## 4. EAL Surfer - Surfer Report
1Tier 1 EAL SURFER SUMMARY REPORT | [6 empty] | .
Hawai'i DOH (Summer 2016, rev Nov 2016)
Site Name:
Site Address:
Site ID Number:
Date of EAL Search:
Selected Site Scenario
|  | Land Use: |  | Unrestricted
|  | Groundwater Utility: |  | Drinking Water Resource
|  | Distance To Nearest Surface Water Body: |  | < 150m
|  | Selected Chemical of Concern: | DICHLOROBENZENE, 1,2-
Input Site Concentrations
| Soil (mg/kg): | -
| Groundwater (ug/L): | -
| Soil Vapor (ug/m3): | -
Soil Environmental Hazards |  |  | Units | Tier 1 Action Level | 2Potential Hazard? | 3Referenced Table
|  | Direct Exposure: | mg/kg | 376.2979 | - | Table I-1
|  | Vapor Emissions To Indoor Air: | mg/kg | 8.9162 | - | Table C-1b
|  | Terrestrial Ecotoxicity: | mg/kg | site-specific | - | Table L
|  | Gross Contamination: | mg/kg | 376.2979 | - | Table F-2
|  | Leaching (threat to groundwater): | mg/kg | 0.75355 | - | Table E-1
|  | Background: | mg/kg | -
|  | Final Soil Tier 1 EAL: | mg/kg | 0.75355
|  |  | Basis: | Leaching
Groundwater Environmental Hazards |  |  | Units | Tier 1 Action Level | 2Potential Hazard? | 3Referenced Table
|  | Drinking Water (Toxicity): | ug/L | 600 | - | Table D-1a
|  | Vapor Emissions To Indoor Air: | ug/L | 83377.4437 | - | Table C-1a
|  | Aquatic Ecotoxicity: | ug/L | 14 | - | Table D-4a
|  | Gross Contamination: | ug/L | 10 | - | Table G-1
|  | Final Groundwater Tier 1 EAL: | ug/L | 10
|  |  | Basis: | Gross Contamination
Other Tier 1 EALs: |  |  | Units | EAL | 2Potential Hazard? | 3Referenced Table
|  | Shallow Soil Vapor: | ug/m3 | 83428.5714 | - | Table C-2
|  | Indoor Air: | ug/m3 | 41.7143 | - | Table C-3
Notes:
1. Include Surfer Summary Report in appendices of Environmental Hazard Evaluation (EHE) for contaminants that exceed Tier 1 EALs (refer to Chapter 3 of main text).
2. Environmental hazard could exist of concentration of contaminant exceeds action level.
3. Referenced tables presented in Appendix 1 of EHE guidance document.
Reference: HDOH 2016, Evaluation of Environmental Hazards at Sites with Contaminated Soil and Groundwater (Summer 2016): Hawai'i Department of Health, Hazard Evaluation and Emergency Response, http://hawaii.gov/health/environmental/hazard/index.html