## Updates
Tier 1 Environmental Action Levels Surfer
Hawai'i Department of Health (Summer 2016, rev Jan 2017)
Key updates to 2011-2012 EALs (Last major updates Summer 2016, refer to Appendix 9 for details)
1. Physiochemical parameter values and toxicity factors updated to reflect values used in May 2016 USEPA Regional Screening Levels guidance (USEPA 2016). No significant change to action levels for common contaminants. Refer to Volume 2, Appendix 8, update memo for details.
2. Added option for selection of chemicals by CAS number.
3. Vapor intrusion action level models revised to reflect tropical climate conditions, including a higher indoor air exchange rate and lower vapor entry rate that expected for colder climates.
4. Action levels for carcinogenic PAHs revised upwards to reflect a target cancer risk of 10-4 and take into account urban area background from auto exhaust and other anthropogenic sources.
5. Clarifications to various issues added to text (e.g., background of lead action levels, "TPH" includes petroleum hydrocarbons and related metabolites/degradants, soil EALs not applicable to bedrock, vapor intrusion action levels not applicable outside of tropical climate regions, etc.).
6. November 2016: Edits made to Summer 2016 updates to correct errors in default foc used for Csat, cadmium direct exposure action levles, phenol taste and odor threshold, links to mercury aquatic toxicity action levels, and links to Chemical Summary worksheet in the EAL Surfer. Aquatic toxicity screening levels revised to reflect 2012 HAR §11-54-1 Water Quality Standards (affected dinitrotoluenes, antimony, ethylbenzene, phenol and toluene).
7. December 2016: Soil screening levels for 3-Dibromo 1,2 chloropropane and Dibromochloromethane revised to correct error in vapor intrusion model. This only affected the commercial/industrial soil action levels for these chemicals in Appendix 1, Table C-1b. This did not affect the Tier 1 EALs or the EAL Surfer.
8. Revised January 2017 allow selection of chemical by CAS#.
References:
HDOH 2016, Evaluation of Environmental Hazards at Sites with Contaminated Soil and Groundwater (Summer 2016): Hawai'i Department of Health, Hazard Evaluation and Emergency Response, http://hawaii.gov/health/environmental/hazard/index.html
USEPA, 2016, Screening Levels for Chemical Contaminants: U.S. Environmental Protection Agency, May 2016, prepared by Oak Ridge National Laboratories, http://www.epa.gov/region09/waste/sfund/prg/

## 1. EAL Surfer - Instructions
Tier 1 Environmental Action Levels Surfer
Hawai'i Department of Health (updated Summer 2016, rev Nov 2016)
Instructions For Use of EALs and EAL Surfer (Refer also to Volume 1, Section 2 of EHE document)
Check with overseeing agency to ensure that you have the most up-to-date version of the EAL Surfer available and that the screening levels can be applied to your site (see Volume 1, Section 1.5). Individual Surfer worksheets write-protected (password "EAL").
Steps 1 through 3 refer to the EAL - Site Input Worksheet ("EAL Surfer - Tier 1 EALs")
STEP 1. Input site Land Use, Depth of Impacted Soil and Groundwater Utility. Check with overseeing agency to ensure that proper categories are selected. "Unrestricted Land Use" category recommended for initial use at all sites to determine if future land use restrictions are needed. (Refer to Volume 1, Section 2.)
STEP 2. Select chemical of potential concern.
Surfer generates summary and detailed EALs for selected site scenario and chemical of concern.
STEP 3 (optional): Input representative site chemical concentration in soil, groundwater and/or soil gas. Surfer identifies if EALs exceeded. Refer to Detailed EAL worksheet tab to tentatively identified environmental hazards.
STEP 4: Laboratory method reporting limit takes precedence if greater than the EAL (assuming standard MRL for a commercial laboratory). Natural background concentration of metals takes precedence if greater than the EAL. (Refer to Volume 1, Section 2.9).
STEP 5: Determine vertical and lateral extent of soil and/or groundwater impacted above action levels to extent feasible. EALs may also be used as a guide for re-use of excavated soil.
STEP 6: Prepare Environmental Hazard Evaluation (EHE) with recommendations for additional actions (see Chapter 3). Identify potential environmental hazards. Evaluate need for corrective actions (e.g., cleanup to Tier 1 EALs, advanced evaluation of tentatively identified hazards, development of alternative cleanup levels, long-term management of contamination, need for land use restrictions and other institutional and engineering controls, closure with no further action, etc.). Refer to Chapters 4 and 5 in Volume 1of EHE guidance document and teh HEER office Technical Guidance Manual (HDOH 2009).
References:
HDOH, 2009, Technical Guidance Manual (2009 and updates): Hawai‘i Department of Health, Office of Hazard Evaluation and Emergency Response, http://www.hawaiidoh.org/
HDOH 2016, Evaluation of Environmental Hazards at Sites with Contaminated Soil and Groundwater (Summer 2016): Hawai'i Department of Health, Hazard Evaluation and Emergency Response, http://hawaii.gov/health/environmental/hazard/index.html

## 2. EAL Surfer - Tier 1 EALs
Environmental Action Levels Surfer Hawai'i DOH (Summer 2016, rev Jan 2017)
| Worksheet is write protected. Disable protection under "Tools" if you have have trouble selecting options (password = EAL). |  | EALs apply to Commercial/Industrial land use. Land use restrictions may apply.
Steps 1 and 2: Click in cell and use pull-down boxes to make selection. |  |  | METHYL ETHYL KETONE
STEP 1: Select 1Site Scenario: |  |  | Final EALs
| 2Land Use: | Commercial/ Industrial Only | Soil (mg/kg): | 55.123 |  |  | Hide Columns M through Y in the Public EAL Surfer
|  |  | Groundwater (ug/L): | 50000
| 3Groundwater Utility: | Nondrinking Water Resource
|  |  | Soil Vapor (ug/m3): | 17520000
| 4Distance To Nearest Surface Water Body: | >150m |  |  |  |  | Current Land Use: | Groundwater Utility: |  |  | Distance To Nearest Surface Water Body:
| STEP 2: 5Select Contaminant | [5 empty] | Unrestricted | Drinking Water Resource |  |  | < 150m
| Chemical Name or CAS #? | Chemical Name |  |  |  |  | Commercial/ Industrial Only | Nondrinking Water Resource |  |  | >150m
| METHYL ETHYL KETONE | [14 empty] | Code
STEP 3 (optional): Enter site data. (Potential environmental hazards highlighted in Red on Detailed EAL worksheet.) |  |  | Notes | [11 empty] | VI - VOCs | 1 | Volatile chemical. Collect soil gas data for site-specific evaluation of vapor intrusion hazards if Tier 1 action levels for this hazard exceeded (see Advanced EHE Options tab of Surfer).
|  |  | Volatile chemical. Collect soil gas data for site-specific evaluation of vapor intrusion hazards if Tier 1 action levels for this hazard exceeded (see Advanced EHE Options tab of Surfer). | [11 empty] | Metals | 2 | Naturally occurring metal. Action levels for leaching of metals from soil and subsequent contamination of groundwater not developed. Batch tests and/or groundwater monitoring recommended if soil background exceeded (see Advanced EHE Options tab of Surfer).
| Soil (mg/kg): | 10 | [12 empty] | Leaching - Persistent NVOCs | 3 | Potentially significant soil leaching hazard and subsequent contamination of groundwater. Batch tests recommended if soil leaching action level exceeded (see Advanced EHE Options tab of Surfer).
| Groundwater (ug/L): | 5300 | [12 empty] | Leaching - Non-Persistent NVOCs | 4 | Non-persistent contaminant with relatively low mobility potential. Consider natural attenuation over time in final remedial actions. See Advanced EHE Options tab of Surfer.
| Soil Vapor (ug/m3): | 250000 |  |  |  | Chemical Name or CAS #? | [8 empty] | koc>5,000 | 5 | Not anticipated to be significantly mobile in soil or groundwater. Batch tests recommended if soil leaching action level exceeded (see Advanced EHE Options tab of Surfer). Evaluate potential surface runoff hazards into aquatic habitats.
Chemical Name
CAS #
| Reference: | [6 empty] | Target Cancer Risk (Residential) | Target Cancer Risk (C/I) | Target Cancer Risk (Const. Workers)
| HDOH 2016, Evaluation of Environmental Hazards at Sites with Contaminated Soil and Groundwater (Summer 2016): Hawai'i Department of Health, Hazard Evaluation and Emergency Response, http://hawaii.gov/health/environmental/hazard/index.html | [5 empty] | Cell highlighted YELLOW if chemical-specific (vs generic) notes in Column Y. |  |  |  | Target Hard Quotient (all)
Persistent?
| Notes: |  |  |  | Selected Lookup Parameter | CAS # | Chemical Name |  |  |  |  | Metal? | Volatile? |  | Modeled Koc | Code | Notes:
| 1. Site scenario options based on scenarios used to develop EAL lookup tables (HDOH 2016). "Tier 1" EALs presented in summary lookup tables based on unrestricted land use scenario within 150m of a surface water body and over groundwater that is a use of drinking water. |  |  |  | ACENAPHTHENE | 83-32-9 | ACENAPHTHENE |  |  |  | 0.2 | N | V | N | 5027 | 5 | Not anticipated to be significantly mobile in soil or groundwater. Batch tests recommended if soil leaching action level exceeded (see Advanced EHE Options tab of Surfer). Evaluate potential surface runoff hazards into aquatic habitats.
| 2. "Unrestricted" land use category suitable for residential housing, schools, day care, medical facilities, parks and similar sensitive uses. Use to evaluate the need for future land use restrictions. Screen using a commercial/industrial land use scenario if site is to be used only for these purposes and contamination will not be cleaned up to meet action levels (or acceptable alternatives) for unrestricted land use. Future land-use restrictions may apply (refer to Chapter 5 of Volume 1). |  |  |  | ACENAPHTHYLENE | 208-96-8 | ACENAPHTHYLENE |  |  |  | 0.2 | N | V | N | 2500 | 5 | Not anticipated to be significantly mobile in soil or groundwater. Batch tests recommended if soil leaching action level exceeded (see Advanced EHE Options tab of Surfer). Evaluate potential surface runoff hazards into aquatic habitats.
| 3. See Section 2.4 of Volume 1 for determination of groundwater utility. |  |  |  | ACETONE | 67-64-1 | ACETONE |  |  |  | 0.2 | N | V | N | 2.4 | 1 | Volatile chemical. Collect soil gas data for site-specific evaluation of vapor intrusion hazards if Tier 1 action levels for this hazard exceeded (see Advanced EHE Options tab of Surfer).
| 4. Used to evaluate potential impacts to aquatic habitats. Chronic aquatic toxicity goals used to screen groundwater situated <150m from an aquatic habitat. Acute aquatic toxicity goals used to screen groundwater situated >150m from an aquatic habitat. Potential for groundwater contaminated above chronic goals to migrate into the 150m buffer zone must also be evaluated. |  |  |  | ALDRIN | 309-00-2 | ALDRIN | 0.0001 | 0.0001 | 0.0001 | 0.5 | N | NV | Y | 82020 | 5 | Used as termiticide; dieldrin is a breakdown product. Soil Direct Exposure action level based on noncancer HQ of 0.5. Evaluate cumulative risk if contaminants other than dieldrin present. Run SPLP batch test if soil leaching action level exceeded.
| 5. Cyanide EALs based on CN- (57-12-5); mercury EALs based on mercuric salts (7487-94-7), PCB EALs based on Arochlor 1254 (11097-69-1). |  |  |  | AMETRYN | 834-12-8 | AMETRYN |  |  |  | 0.2 | N | NV | Y | 428.2 | 3 | Potentially significant soil leaching hazard and subsequent contamination of groundwater. Batch tests recommended if soil leaching action level exceeded (see Advanced EHE Options tab of Surfer).
| 6. Refer to Volume 1, Section 2.11 for guidance on chemicals not listed in Tier 1 EALs or EAL Surfer. |  |  |  | AMINO,2- DINITROTOLUENE,4,6- | 35572-78-2 | AMINO,2- DINITROTOLUENE,4,6- |  |  |  | 0.2 | N | NV | Y | 283 | 3 | Potentially significant soil leaching hazard and subsequent contamination of groundwater. Batch tests recommended if soil leaching action level exceeded (see Advanced EHE Options tab of Surfer).
| See also attached Detailed EALs, Surfer Report, Chemical Summary worksheet, Advanced EHE Options and Glossary. |  |  |  | AMINO,4- DINITROTOLUENE,2,6- | 19406-51-0 | AMINO,4- DINITROTOLUENE,2,6- |  |  |  | 0.2 | N | NV | Y | 283 | 3 | Potentially significant soil leaching hazard and subsequent contamination of groundwater. Batch tests recommended if soil leaching action level exceeded (see Advanced EHE Options tab of Surfer).
| EAL Surfer modeled after San Francisco Bay Regional Water Quality Control Board EAL Surfer (original design by Laurent Meillier, 2005). |  |  |  | ANTHRACENE | 120-12-7 | ANTHRACENE |  |  |  | 0.2 | N | V | N | 16360 | 5 | Not anticipated to be significantly mobile in soil or groundwater. Batch tests recommended if soil leaching action level exceeded (see Advanced EHE Options tab of Surfer). Evaluate potential surface runoff hazards into aquatic habitats.
[5 empty] | ANTIMONY | 7440-36-0 | ANTIMONY |  |  |  | 0.2 | Y | NV | Y |  | 2 | Naturally occurring metal. Action levels for leaching of metals from soil and subsequent contamination of groundwater not developed. Batch tests and/or groundwater monitoring recommended if soil background exceeded (see Advanced EHE Options tab of Surfer).
[5 empty] | ARSENIC | 7440-38-2 | ARSENIC | 0.0001 | 0.0001 | 0.0001 | 1 | Y | NV | Y |  | 2 | Naturally occurring metal. Test for bioaccessible arsenic if total arsenic in <2mm soil fraction exceeds 24 mg/kg. Refer to Tier 2 Screening Levels for bioaccessible arsenic in Volume 1, Chapter 4 of the EHE document for additional guidance (HDOH 2016).
[5 empty] | ATRAZINE | 1912-24-9 | ATRAZINE | 1e-06 | 1e-06 | 1e-05 | 0.2 | N | NV | Y | 224.5 | 3 | Potentially significant soil leaching hazard and subsequent contamination of groundwater. Batch tests recommended if soil leaching action level exceeded (see Advanced EHE Options tab of Surfer).
[5 empty] | BARIUM | 7440-39-3 | BARIUM |  |  |  | 0.2 | Y | NV | Y |  | 2 | Naturally occurring metal. Action levels for leaching of metals from soil and subsequent contamination of groundwater not developed. Batch tests and/or groundwater monitoring recommended if soil background exceeded (see Advanced EHE Options tab of Surfer).
[5 empty] | BENOMYL | 17804-35-2 | BENOMYL |  |  |  | 0.2 | Y | NV | Y | 336.2 | 3 | Potentially significant soil leaching hazard and subsequent contamination of groundwater. Batch tests recommended if soil leaching action level exceeded (see Advanced EHE Options tab of Surfer).
[5 empty] | BENZENE | 71-43-2 | BENZENE | 1e-06 | 1e-06 | 1e-06 | 0.2 | N | V | N | 150 | 1 | Volatile chemical. Collect soil gas data for site-specific evaluation of vapor intrusion hazards if Tier 1 action levels for this hazard exceeded (see Advanced EHE Options tab of Surfer).
[5 empty] | BENZO(a)ANTHRACENE | 56-55-3 | BENZO(a)ANTHRACENE | 0.0001 | 1e-05 | 1e-05 | 0.2 | N | NV | Y | 176900 | 5 | Not anticipated to be significantly mobile in soil or groundwater. Batch tests recommended if soil leaching action level exceeded (see Advanced EHE Options tab of Surfer). Evaluate potential surface runoff hazards into aquatic habitats.
[5 empty] | BENZO(a)PYRENE | 50-32-8 | BENZO(a)PYRENE | 0.0001 | 1e-05 | 1e-05 | 0.2 | N | NV | Y | 587400 | 5 | Not anticipated to be significantly mobile in soil or groundwater. Batch tests recommended if soil leaching action level exceeded (see Advanced EHE Options tab of Surfer). Evaluate potential surface runoff hazards into aquatic habitats.
[5 empty] | BENZO(b)FLUORANTHENE | 205-99-2 | BENZO(b)FLUORANTHENE | 0.0001 | 1e-05 | 1e-05 | 0.2 | N | NV | Y | 599400 | 5 | Not anticipated to be significantly mobile in soil or groundwater. Batch tests recommended if soil leaching action level exceeded (see Advanced EHE Options tab of Surfer). Evaluate potential surface runoff hazards into aquatic habitats.
[5 empty] | BENZO(g,h,i)PERYLENE | 191-24-2 | BENZO(g,h,i)PERYLENE |  |  |  | 0.2 | N | NV | Y | 1600000 | 5 | Not anticipated to be significantly mobile in soil or groundwater. Batch tests recommended if soil leaching action level exceeded (see Advanced EHE Options tab of Surfer). Evaluate potential surface runoff hazards into aquatic habitats.
[5 empty] | BENZO(k)FLUORANTHENE | 207-08-9 | BENZO(k)FLUORANTHENE | 0.0001 | 1e-05 | 1e-05 | 0.2 | N | NV | Y | 587400 | 5 | Not anticipated to be significantly mobile in soil or groundwater. Batch tests recommended if soil leaching action level exceeded (see Advanced EHE Options tab of Surfer). Evaluate potential surface runoff hazards into aquatic habitats.
[5 empty] | BERYLLIUM | 7440-41-7 | BERYLLIUM | 1e-06 | 1e-06 | 1e-05 | 0.2 | Y | NV | Y |  | 2 | Naturally occurring metal. Action levels for leaching of metals from soil and subsequent contamination of groundwater not developed. Batch tests and/or groundwater monitoring recommended if soil background exceeded (see Advanced EHE Options tab of Surfer).
[5 empty] | BIPHENYL, 1,1- | 92-52-4 | BIPHENYL, 1,1- | 1e-06 | 1e-06 | 1e-06 | 0.2 | N | V | N | 5129 | 5 | Not anticipated to be significantly mobile in soil or groundwater. Batch tests recommended if soil leaching action level exceeded (see Advanced EHE Options tab of Surfer). Evaluate potential surface runoff hazards into aquatic habitats.
[5 empty] | BIS(2-CHLOROETHYL)ETHER | 111-44-4 | BIS(2-CHLOROETHYL)ETHER | 1e-06 | 1e-06 | 1e-06 | 0.2 | N | V | Y | 32.21 | 1 | Volatile chemical. Collect soil gas data for site-specific evaluation of vapor intrusion hazards if Tier 1 action levels for this hazard exceeded (see Advanced EHE Options tab of Surfer).
[5 empty] | BIS(2-CHLORO-1-METHYLETHYL)ETHER | 39638-32-9 | BIS(2-CHLORO-1-METHYLETHYL)ETHER | 1e-06 | 1e-06 | 1e-06 | 0.2 | N | V | Y | 61 | 1 | Volatile chemical. Collect soil gas data for site-specific evaluation of vapor intrusion hazards if Tier 1 action levels for this hazard exceeded (see Advanced EHE Options tab of Surfer).
[5 empty] | BIS(2-ETHYLHEXYL)PHTHALATE | 117-81-7 | BIS(2-ETHYLHEXYL)PHTHALATE | 1e-06 | 1e-06 | 1e-05 | 0.2 | N | NV | Y | 119600 | 5 | Not anticipated to be significantly mobile in soil or groundwater. Batch tests recommended if soil leaching action level exceeded (see Advanced EHE Options tab of Surfer). Evaluate potential surface runoff hazards into aquatic habitats.
[5 empty] | BORON | 7440-42-8 | BORON |  |  |  | 0.2 | Y | NV | Y |  | 2 | Naturally occurring metal. Action levels for leaching of metals from soil and subsequent contamination of groundwater not developed. Batch tests and/or groundwater monitoring recommended if soil background exceeded (see Advanced EHE Options tab of Surfer).
[5 empty] | BROMODICHLOROMETHANE | 75-27-4 | BROMODICHLOROMETHANE | 1e-06 | 1e-06 | 1e-06 | 0.2 | N | V | Y | 31.82 | 1 | Volatile chemical. Collect soil gas data for site-specific evaluation of vapor intrusion hazards if Tier 1 action levels for this hazard exceeded (see Advanced EHE Options tab of Surfer).
[5 empty] | BROMOFORM | 75-25-2 | BROMOFORM | 1e-06 | 1e-06 | 1e-05 | 0.2 | N | NV | Y | 31.82 | 3 | Potentially significant soil leaching hazard and subsequent contamination of groundwater. Batch tests recommended if soil leaching action level exceeded (see Advanced EHE Options tab of Surfer).
[5 empty] | BROMOMETHANE | 74-83-9 | BROMOMETHANE |  |  |  | 0.2 | N | V | Y | 13.22 | 1 | Volatile chemical. Collect soil gas data for site-specific evaluation of vapor intrusion hazards if Tier 1 action levels for this hazard exceeded (see Advanced EHE Options tab of Surfer).
[5 empty] | CADMIUM | 7440-43-9 | CADMIUM | 1e-06 | 1e-06 | 1e-05 | 0.2 | Y | NV | Y |  | 2 | Naturally occurring metal. Action levels for leaching of metals from soil and subsequent contamination of groundwater not developed. Batch tests and/or groundwater monitoring recommended if soil background exceeded (see Advanced EHE Options tab of Surfer).
[5 empty] | CARBON TETRACHLORIDE | 56-23-5 | CARBON TETRACHLORIDE | 1e-06 | 1e-06 | 1e-06 | 0.2 | N | V | Y | 43.89 | 1 | Volatile chemical. Collect soil gas data for site-specific evaluation of vapor intrusion hazards if Tier 1 action levels for this hazard exceeded (see Advanced EHE Options tab of Surfer).
[5 empty] | CHLORDANE (TECHNICAL) | 12789-03-6 | CHLORDANE (TECHNICAL) | 1e-05 | 1e-05 | 1e-05 | 1 | N | NV | Y | 67540 | 5 | Request lab to report Technical Chlordane rather than individual chemicals (primarily chlordane isomers, heptachlor and heptachlor epoxide). Evaluate cumulative risk if other contaminants present. Run SPLP batch test if soil leaching action level exceeded.
[5 empty] | CHLOROANILINE, p- | 106-47-8 | CHLOROANILINE, p- | 1e-06 | 1e-06 | 1e-05 | 0.2 | N | NV | Y | 112.7 | 3 | Potentially significant soil leaching hazard and subsequent contamination of groundwater. Batch tests recommended if soil leaching action level exceeded (see Advanced EHE Options tab of Surfer).
[5 empty] | CHLOROBENZENE | 108-90-7 | CHLOROBENZENE |  |  |  | 0.2 | N | V | Y | 233.9 | 1 | Volatile chemical. Collect soil gas data for site-specific evaluation of vapor intrusion hazards if Tier 1 action levels for this hazard exceeded (see Advanced EHE Options tab of Surfer).
[5 empty] | CHLOROETHANE | 75-00-3 | CHLOROETHANE | 1e-06 | 1e-06 | 1e-06 | 0.2 | N | V | Y | 21.73 | 1 | Volatile chemical. Collect soil gas data for site-specific evaluation of vapor intrusion hazards if Tier 1 action levels for this hazard exceeded (see Advanced EHE Options tab of Surfer).
[5 empty] | CHLOROFORM | 67-66-3 | CHLOROFORM | 1e-06 | 1e-06 | 1e-06 | 0.2 | N | V | Y | 31.82 | 1 | Volatile chemical. Collect soil gas data for site-specific evaluation of vapor intrusion hazards if Tier 1 action levels for this hazard exceeded (see Advanced EHE Options tab of Surfer).
[5 empty] | CHLOROMETHANE | 74-87-3 | CHLOROMETHANE | 1e-06 | 1e-06 | 1e-06 | 0.2 | N | V | Y | 13.22 | 1 | Volatile chemical. Collect soil gas data for site-specific evaluation of vapor intrusion hazards if Tier 1 action levels for this hazard exceeded (see Advanced EHE Options tab of Surfer).
[5 empty] | CHLOROPHENOL, 2- | 95-57-8 | CHLOROPHENOL, 2- |  |  |  | 0.2 | N | V | Y | 388 | 1 | Volatile chemical. Collect soil gas data for site-specific evaluation of vapor intrusion hazards if Tier 1 action levels for this hazard exceeded (see Advanced EHE Options tab of Surfer).
[5 empty] | CHROMIUM (Total) | 7440-47-3 | CHROMIUM (Total) | 1e-06 | 1e-06 | 1e-05 | 0.2 | Y | NV | Y |  | 2 | Naturally background in Hawai'i can exceed 1,100 mg/kg (default assumed background). Natural background may be lower in coastal sedimentary cap rock areas (<100 mg/kg). Speciate for both Cr III and Cr VI if Cr VI suspected to have been released at site in past (Cr III not toxic).
[5 empty] | CHROMIUM III | 16065-83-1 | CHROMIUM III |  |  |  | 0.2 | Y | NV | Y |  | 2 | Naturally occurring metal. Action levels for leaching of metals from soil and subsequent contamination of groundwater not developed. Batch tests and/or groundwater monitoring recommended if soil background exceeded (see Advanced EHE Options tab of Surfer).
[5 empty] | CHROMIUM VI | 18540-29-9 | CHROMIUM VI | 0.0001 | 0.0001 | 0.0001 | 0.2 | Y | NV | Y |  | 2 | Naturally present at trace levels in soil and groundwater. Action levels reflect target cancer risk of 10-4.
[5 empty] | CHRYSENE | 218-01-9 | CHRYSENE | 0.0001 | 1e-05 | 1e-05 | 0.2 | N | NV | Y | 180500 | 5 | Not anticipated to be significantly mobile in soil or groundwater. Batch tests recommended if soil leaching action level exceeded (see Advanced EHE Options tab of Surfer). Evaluate potential surface runoff hazards into aquatic habitats.
[5 empty] | COBALT | 7440-48-4 | COBALT | 1e-06 | 1e-06 | 1e-05 | 0.2 | Y | NV | Y |  | 2 | Naturally occurring metal. Action levels for leaching of metals from soil and subsequent contamination of groundwater not developed. Batch tests and/or groundwater monitoring recommended if soil background exceeded (see Advanced EHE Options tab of Surfer).
[5 empty] | COPPER | 7440-50-8 | COPPER |  |  |  | 0.2 | Y | NV | Y |  | 2 | Naturally occurring metal. Action levels for leaching of metals from soil and subsequent contamination of groundwater not developed. Batch tests and/or groundwater monitoring recommended if soil background exceeded (see Advanced EHE Options tab of Surfer).
[5 empty] | CYANIDE (Free) | 57-12-5 | CYANIDE (Free) |  |  |  | 0.2 | N | V | Y |  | 1 | Volatile chemical. Collect soil gas data for site-specific evaluation of vapor intrusion hazards if Tier 1 action levels for this hazard exceeded (see Advanced EHE Options tab of Surfer).
[5 empty] | CYCLO-1,3,5-TRIMETHYLENE-2,4,6-TRINITRAMINE (RDX) | 121-82-4 | CYCLO-1,3,5-TRIMETHYLENE-2,4,6-TRINITRAMINE (RDX) | 1e-06 | 1e-06 | 1e-05 | 0.2 | N | NV | Y | 89.07 | 3 | Potentially significant soil leaching hazard and subsequent contamination of groundwater. Batch tests recommended if soil leaching action level exceeded (see Advanced EHE Options tab of Surfer).
[5 empty] | DALAPON | 75-99-0 | DALAPON |  |  |  | 0.2 | N | NV | Y | 3.2 | 3 | Potentially significant soil leaching hazard and subsequent contamination of groundwater. Batch tests recommended if soil leaching action level exceeded (see Advanced EHE Options tab of Surfer).
[5 empty] | DIBENZO(a,h)ANTHTRACENE | 53-70-3 | DIBENZO(a,h)ANTHTRACENE | 0.0001 | 1e-05 | 1e-05 | 0.2 | N | NV | Y | 1912000 | 5 | Not anticipated to be significantly mobile in soil or groundwater. Batch tests recommended if soil leaching action level exceeded (see Advanced EHE Options tab of Surfer). Evaluate potential surface runoff hazards into aquatic habitats.
[5 empty] | DIBROMO-3-CHLOROPROPANE, 1,2- | 96-12-8 | DIBROMO-3-CHLOROPROPANE, 1,2- | 1e-06 | 1e-06 | 1e-06 | 0.2 | N | V | Y | 115.8 | 1 | Volatile chemical. Collect soil gas data for site-specific evaluation of vapor intrusion hazards if Tier 1 action levels for this hazard exceeded (see Advanced EHE Options tab of Surfer).
[5 empty] | DIBROMOCHLOROMETHANE | 124-48-1 | DIBROMOCHLOROMETHANE | 1e-06 | 1e-06 | 1e-06 | 0.2 | N | V | Y | 31.82 | 1 | Volatile chemical. Collect soil gas data for site-specific evaluation of vapor intrusion hazards if Tier 1 action levels for this hazard exceeded (see Advanced EHE Options tab of Surfer).
[5 empty] | DIBROMOETHANE, 1,2- | 106-93-4 | DIBROMOETHANE, 1,2- | 1e-06 | 1e-06 | 1e-06 | 0.2 | N | V | Y | 39.6 | 1 | Volatile chemical. Collect soil gas data for site-specific evaluation of vapor intrusion hazards if Tier 1 action levels for this hazard exceeded (see Advanced EHE Options tab of Surfer).
[5 empty] | DICHLOROBENZENE, 1,2- | 95-50-1 | DICHLOROBENZENE, 1,2- |  |  |  | 0.2 | N | V | Y | 382.9 | 1 | Volatile chemical. Collect soil gas data for site-specific evaluation of vapor intrusion hazards if Tier 1 action levels for this hazard exceeded (see Advanced EHE Options tab of Surfer).
[5 empty] | DICHLOROBENZENE, 1,3- | 541-73-1 | DICHLOROBENZENE, 1,3- |  |  |  | 0.2 | N | V | Y | 617 | 1 | Volatile chemical. Collect soil gas data for site-specific evaluation of vapor intrusion hazards if Tier 1 action levels for this hazard exceeded (see Advanced EHE Options tab of Surfer).
[5 empty] | DICHLOROBENZENE, 1,4- | 106-46-7 | DICHLOROBENZENE, 1,4- | 1e-06 | 1e-06 | 1e-06 | 0.2 | N | V | Y | 375.3 | 1 | Volatile chemical. Collect soil gas data for site-specific evaluation of vapor intrusion hazards if Tier 1 action levels for this hazard exceeded (see Advanced EHE Options tab of Surfer).
[5 empty] | DICHLOROBENZIDINE, 3,3- | 91-94-1 | DICHLOROBENZIDINE, 3,3- | 1e-06 | 1e-06 | 1e-05 | 0.2 | N | NV | Y | 3190 | 3 | Potentially significant soil leaching hazard and subsequent contamination of groundwater. Batch tests recommended if soil leaching action level exceeded (see Advanced EHE Options tab of Surfer).
[5 empty] | DICHLORODIPHENYLDICHLOROETHANE (DDD) | 72-54-8 | DICHLORODIPHENYLDICHLOROETHANE (DDD) | 1e-06 | 1e-06 | 1e-05 | 0.2 | N | NV | Y | 117500 | 5 | Not anticipated to be significantly mobile in soil or groundwater. Batch tests recommended if soil leaching action level exceeded (see Advanced EHE Options tab of Surfer). Evaluate potential surface runoff hazards into aquatic habitats.
[5 empty] | DICHLORODIPHENYLDICHLOROETHYLENE (DDE) | 72-55-9 | DICHLORODIPHENYLDICHLOROETHYLENE (DDE) | 1e-06 | 1e-06 | 1e-05 | 0.2 | N | NV | Y | 117500 | 5 | Not anticipated to be significantly mobile in soil or groundwater. Batch tests recommended if soil leaching action level exceeded (see Advanced EHE Options tab of Surfer). Evaluate potential surface runoff hazards into aquatic habitats.
[5 empty] | DICHLORODIPHENYLTRICHLOROETHANE (DDT) | 50-29-3 | DICHLORODIPHENYLTRICHLOROETHANE (DDT) | 1e-06 | 1e-06 | 1e-05 | 0.2 | N | NV | Y | 168600 | 5 | Not anticipated to be significantly mobile in soil or groundwater. Batch tests recommended if soil leaching action level exceeded (see Advanced EHE Options tab of Surfer). Evaluate potential surface runoff hazards into aquatic habitats.
[5 empty] | DICHLOROETHANE, 1,1- | 75-34-3 | DICHLOROETHANE, 1,1- | 1e-06 | 1e-06 | 1e-06 | 0.2 | N | V | Y | 31.82 | 1 | Volatile chemical. Collect soil gas data for site-specific evaluation of vapor intrusion hazards if Tier 1 action levels for this hazard exceeded (see Advanced EHE Options tab of Surfer).
[5 empty] | DICHLOROETHANE, 1,2- | 107-06-2 | DICHLOROETHANE, 1,2- | 1e-06 | 1e-06 | 1e-06 | 0.2 | N | V | Y | 39.6 | 1 | Volatile chemical. Collect soil gas data for site-specific evaluation of vapor intrusion hazards if Tier 1 action levels for this hazard exceeded (see Advanced EHE Options tab of Surfer).
[5 empty] | DICHLOROETHYLENE, 1,1- | 75-35-4 | DICHLOROETHYLENE, 1,1- |  |  |  | 0.2 | N | V | Y | 31.82 | 1 | Volatile chemical. Collect soil gas data for site-specific evaluation of vapor intrusion hazards if Tier 1 action levels for this hazard exceeded (see Advanced EHE Options tab of Surfer).
[5 empty] | DICHLOROETHYLENE, Cis 1,2- | 156-59-2 | DICHLOROETHYLENE, Cis 1,2- |  |  |  | 0.2 | N | V | Y | 39.6 | 1 | Volatile chemical. Collect soil gas data for site-specific evaluation of vapor intrusion hazards if Tier 1 action levels for this hazard exceeded (see Advanced EHE Options tab of Surfer).
[5 empty] | DICHLOROETHYLENE, Trans 1,2- | 156-60-5 | DICHLOROETHYLENE, Trans 1,2- |  |  |  | 0.2 | N | V | Y | 39.6 | 1 | Volatile chemical. Collect soil gas data for site-specific evaluation of vapor intrusion hazards if Tier 1 action levels for this hazard exceeded (see Advanced EHE Options tab of Surfer).
[5 empty] | DICHLOROPHENOL, 2,4- | 120-83-2 | DICHLOROPHENOL, 2,4- |  |  |  | 0.2 | N | NV | Y | 147 | 3 | Potentially significant soil leaching hazard and subsequent contamination of groundwater. Batch tests recommended if soil leaching action level exceeded (see Advanced EHE Options tab of Surfer).
[5 empty] | DICHLOROPHENOXYACETIC ACID (2,4-D) | 94-75-7 | DICHLOROPHENOXYACETIC ACID (2,4-D) |  |  |  | 0.2 | N | NV | Y | 29.63 | 3 | Potentially significant soil leaching hazard and subsequent contamination of groundwater. Batch tests recommended if soil leaching action level exceeded (see Advanced EHE Options tab of Surfer).
[5 empty] | DICHLOROPROPANE, 1,2- | 78-87-5 | DICHLOROPROPANE, 1,2- | 1e-06 | 1e-06 | 1e-06 | 0.2 | N | V | Y | 60.7 | 1 | Volatile chemical. Collect soil gas data for site-specific evaluation of vapor intrusion hazards if Tier 1 action levels for this hazard exceeded (see Advanced EHE Options tab of Surfer).
[5 empty] | DICHLOROPROPENE, 1,3- | 542-75-6 | DICHLOROPROPENE, 1,3- | 1e-06 | 1e-06 | 1e-06 | 0.2 | N | V | Y | 72.17 | 1 | Volatile chemical. Collect soil gas data for site-specific evaluation of vapor intrusion hazards if Tier 1 action levels for this hazard exceeded (see Advanced EHE Options tab of Surfer).
[5 empty] | DIELDRIN | 60-57-1 | DIELDRIN | 0.0001 | 0.0001 | 0.0001 | 0.5 | N | NV | Y | 20090 | 5 | Breakdown product of aldin, a termiticide. Soil Direct Exposure action level based on noncancer HQ of 0.5. Evaluate cumulative risk if contaminants other than dieldrin present. Run SPLP batch test if soil leaching action level exceeded.
[5 empty] | DIETHYLPHTHALATE | 84-66-2 | DIETHYLPHTHALATE |  |  |  | 0.2 | N | NV | Y | 104.9 | 3 | Potentially significant soil leaching hazard and subsequent contamination of groundwater. Batch tests recommended if soil leaching action level exceeded (see Advanced EHE Options tab of Surfer).
[5 empty] | DIMETHYLPHENOL, 2,4- | 105-67-9 | DIMETHYLPHENOL, 2,4- |  |  |  | 0.2 | N | V | Y | 491.8 | 1 | Volatile chemical. Collect soil gas data for site-specific evaluation of vapor intrusion hazards if Tier 1 action levels for this hazard exceeded (see Advanced EHE Options tab of Surfer).
[5 empty] | DIMETHYLPHTHALATE | 131-11-3 | DIMETHYLPHTHALATE |  |  |  | 0.2 | N | NV | Y | 140 | 3 | Potentially significant soil leaching hazard and subsequent contamination of groundwater. Batch tests recommended if soil leaching action level exceeded (see Advanced EHE Options tab of Surfer).
[5 empty] | DINITROBENZENE, 1,3- | 99-65-0 | DINITROBENZENE, 1,3- |  |  |  | 0.2 | N | NV | Y | 351.6 | 3 | Potentially significant soil leaching hazard and subsequent contamination of groundwater. Batch tests recommended if soil leaching action level exceeded (see Advanced EHE Options tab of Surfer).
[5 empty] | DINITROPHENOL, 2,4- | 51-28-5 | DINITROPHENOL, 2,4- |  |  |  | 0.2 | N | NV | Y | 460.8 | 3 | Potentially significant soil leaching hazard and subsequent contamination of groundwater. Batch tests recommended if soil leaching action level exceeded (see Advanced EHE Options tab of Surfer).
[5 empty] | DINITROTOLUENE, 2,4- (2,4-DNT) | 121-14-2 | DINITROTOLUENE, 2,4- (2,4-DNT) | 1e-06 | 1e-06 | 1e-05 | 0.2 | N | NV | Y | 575.6 | 3 | Potentially significant soil leaching hazard and subsequent contamination of groundwater. Batch tests recommended if soil leaching action level exceeded (see Advanced EHE Options tab of Surfer).
[5 empty] | DINITROTOLUENE, 2,6- (2,6-DNT) | 606-20-2 | DINITROTOLUENE, 2,6- (2,6-DNT) | 1e-06 | 1e-06 | 1e-05 | 0.2 | N | NV | Y | 587.4 | 3 | Potentially significant soil leaching hazard and subsequent contamination of groundwater. Batch tests recommended if soil leaching action level exceeded (see Advanced EHE Options tab of Surfer).
[5 empty] | DIOXANE, 1,4- | 123-91-1 | DIOXANE, 1,4- | 1e-06 | 1e-06 | 1e-05 | 0.2 | N | NV | Y | 2.6 | 3 | Potentially significant soil leaching hazard and subsequent contamination of groundwater. Batch tests recommended if soil leaching action level exceeded (see Advanced EHE Options tab of Surfer).
[5 empty] | DIOXINS (TEQ) | 1746-01-6 | DIOXINS (TEQ) | 0.0001 | 0.0001 | 0.0001 | 1 | N | NV | Y | 249100 | 2 | Naturally occurring at trace levels (assumed <20 ng/kg but may be higher). Refer to June 2010 HEER technical memo for additional guidance on dioxin-contaminated soils (HDOH 2010).
[5 empty] | DIURON | 330-54-1 | DIURON |  |  |  | 0.2 | N | NV | Y | 109.1 | 3 | Potentially significant soil leaching hazard and subsequent contamination of groundwater. Batch tests recommended if soil leaching action level exceeded (see Advanced EHE Options tab of Surfer).
[5 empty] | ENDOSULFAN | 115-29-7 | ENDOSULFAN |  |  |  | 0.2 | N | NV | Y | 6761 | 5 | Sum all forms of endosulfan for comparison to action levels. Not anticipated to be significantly mobile in soil or groundwater. Batch tests recommended if soil leaching action level exceeded (see Advanced EHE Options tab of Surfer). Evaluate potential surface runoff hazards into aquatic habitats.
[5 empty] | ENDRIN | 72-20-8 | ENDRIN |  |  |  | 0.2 | N | NV | Y | 20090 | 5 | Sum all forms of endrin for comparison to action levels. Not anticipated to be significantly mobile in soil or groundwater. Batch tests recommended if soil leaching action level exceeded (see Advanced EHE Options tab of Surfer). Evaluate potential surface runoff hazards into aquatic habitats.
[5 empty] | ETHANOL | 64-17-5 | ETHANOL |  |  |  | 0.2 | N | NV | N | 0.309 | 4 | Toxicity factors for ethanol not developed. Assumed to primarily pose gross contamination hazards in soil and water (odors, taste, etc.). Vapors in heavily contaminated soil could pose explosive hazards.
[5 empty] | ETHYLBENZENE | 100-41-4 | ETHYLBENZENE | 1e-05 | 1e-05 | 1e-06 | 0.2 | N | V | N | 446.1 | 1 | Volatile chemical. Collect soil gas data for site-specific evaluation of vapor intrusion hazards if Tier 1 action levels for this hazard exceeded (see Advanced EHE Options tab of Surfer).
[5 empty] | FLUORANTHENE | 206-44-0 | FLUORANTHENE |  |  |  | 0.2 | N | NV | Y | 55450 | 5 | Not anticipated to be significantly mobile in soil or groundwater. Batch tests recommended if soil leaching action level exceeded (see Advanced EHE Options tab of Surfer). Evaluate potential surface runoff hazards into aquatic habitats.
[5 empty] | FLUORENE | 86-73-7 | FLUORENE |  |  |  | 0.2 | N | V | N | 9160 | 5 | Not anticipated to be significantly mobile in soil or groundwater. Batch tests recommended if soil leaching action level exceeded (see Advanced EHE Options tab of Surfer). Evaluate potential surface runoff hazards into aquatic habitats.
[5 empty] | GLYPHOSATE | 1071-83-6 | GLYPHOSATE |  |  |  | 0.2 | N | NV | N | 2100 | 4 | Non-persistent contaminant with relatively low mobility potential. Consider natural attenuation over time in final remedial actions. See Advanced EHE Options tab of Surfer.
[5 empty] | HEPTACHLOR | 76-44-8 | HEPTACHLOR | 1e-06 | 1e-06 | 1e-05 | 0.2 | N | NV | Y | 41260 | 5 | Not anticipated to be significantly mobile in soil or groundwater. Batch tests recommended if soil leaching action level exceeded (see Advanced EHE Options tab of Surfer). Evaluate potential surface runoff hazards into aquatic habitats.
[5 empty] | HEPTACHLOR EPOXIDE | 1024-57-3 | HEPTACHLOR EPOXIDE | 1e-06 | 1e-06 | 1e-05 | 0.2 | N | NV | Y | 10110 | 5 | Not anticipated to be significantly mobile in soil or groundwater. Batch tests recommended if soil leaching action level exceeded (see Advanced EHE Options tab of Surfer). Evaluate potential surface runoff hazards into aquatic habitats.
[5 empty] | HEXACHLOROBENZENE | 118-74-1 | HEXACHLOROBENZENE | 1e-06 | 1e-06 | 1e-05 | 0.2 | N | NV | Y | 6195 | 3 | Potentially significant soil leaching hazard and subsequent contamination of groundwater. Batch tests recommended if soil leaching action level exceeded (see Advanced EHE Options tab of Surfer).
[5 empty] | HEXACHLOROBUTADIENE | 87-68-3 | HEXACHLOROBUTADIENE | 1e-06 | 1e-06 | 1e-05 | 0.2 | N | NV | Y | 845.2 | 3 | Potentially significant soil leaching hazard and subsequent contamination of groundwater. Batch tests recommended if soil leaching action level exceeded (see Advanced EHE Options tab of Surfer).
[5 empty] | HEXACHLOROCYCLOHEXANE (gamma) LINDANE | 58-89-9 | HEXACHLOROCYCLOHEXANE (gamma) LINDANE | 1e-06 | 1e-06 | 1e-05 | 0.2 | N | NV | Y | 2807 | 3 | Potentially significant soil leaching hazard and subsequent contamination of groundwater. Batch tests recommended if soil leaching action level exceeded (see Advanced EHE Options tab of Surfer).
[5 empty] | HEXACHLOROETHANE | 67-72-1 | HEXACHLOROETHANE | 1e-06 | 1e-06 | 1e-05 | 0.2 | N | NV | Y | 196.8 | 3 | Potentially significant soil leaching hazard and subsequent contamination of groundwater. Batch tests recommended if soil leaching action level exceeded (see Advanced EHE Options tab of Surfer).
[5 empty] | HEXAZINONE | 51235-04-2 | HEXAZINONE |  |  |  | 0.2 | N | NV | Y | 129.4 | 3 | Potentially significant soil leaching hazard and subsequent contamination of groundwater. Batch tests recommended if soil leaching action level exceeded (see Advanced EHE Options tab of Surfer).
[5 empty] | INDENO(1,2,3-cd)PYRENE | 193-39-5 | INDENO(1,2,3-cd)PYRENE | 0.0001 | 1e-05 | 1e-05 | 0.2 | N | NV | Y | 1951000 | 5 | Not anticipated to be significantly mobile in soil or groundwater. Batch tests recommended if soil leaching action level exceeded (see Advanced EHE Options tab of Surfer). Evaluate potential surface runoff hazards into aquatic habitats.
[5 empty] | ISOPHORONE | 78-59-1 | ISOPHORONE | 1e-06 | 1e-06 | 1e-05 | 0.2 | N | NV | Y | 65 | 3 | Potentially significant soil leaching hazard and subsequent contamination of groundwater. Batch tests recommended if soil leaching action level exceeded (see Advanced EHE Options tab of Surfer).
[5 empty] | LEAD | 7439-92-1 | LEAD |  |  |  | 0.2 | Y | NV | Y |  | 2 | Naturally occurring metal. Action levels for leaching of metals from soil and subsequent contamination of groundwater not developed. Batch tests and/or groundwater monitoring recommended if soil background exceeded (see Advanced EHE Options tab of Surfer).
[5 empty] | MERCURY | 7487-94-7 | MERCURY |  |  |  | 0.2 | Y | V | Y |  | 2 | Naturally occurring metal. Action levels for leaching of metals from soil and subsequent contamination of groundwater not developed. Batch tests and/or groundwater monitoring recommended if soil background exceeded (see Advanced EHE Options tab of Surfer).
[5 empty] | METHOXYCHLOR | 72-43-5 | METHOXYCHLOR |  |  |  | 0.2 | N | NV | Y | 26890 | 3 | Potentially significant soil leaching hazard and subsequent contamination of groundwater. Batch tests recommended if soil leaching action level exceeded (see Advanced EHE Options tab of Surfer).
[5 empty] | METHYL ETHYL KETONE | 78-93-3 | METHYL ETHYL KETONE |  |  |  | 0.2 | N | V | Y | 4.51 | 1 | Volatile chemical. Collect soil gas data for site-specific evaluation of vapor intrusion hazards if Tier 1 action levels for this hazard exceeded (see Advanced EHE Options tab of Surfer).
[5 empty] | METHYL ISOBUTYL KETONE | 108-10-1 | METHYL ISOBUTYL KETONE |  |  |  | 0.2 | N | V | Y | 12.6 | 1 | Volatile chemical. Collect soil gas data for site-specific evaluation of vapor intrusion hazards if Tier 1 action levels for this hazard exceeded (see Advanced EHE Options tab of Surfer).
[5 empty] | METHYL MERCURY | 22967-92-6 | METHYL MERCURY |  |  |  | 0.2 | Y | NV | Y |  | 2 | Naturally present at trace levels; primarily formed in anoxic soils and sediments.
[5 empty] | METHYL TERT BUTYL ETHER | 1634-04-4 | METHYL TERT BUTYL ETHER | 1e-06 | 1e-06 | 1e-06 | 0.2 | N | V | Y | 11.56 | 1 | Volatile chemical. Collect soil gas data for site-specific evaluation of vapor intrusion hazards if Tier 1 action levels for this hazard exceeded (see Advanced EHE Options tab of Surfer).
[5 empty] | METHYLENE CHLORIDE | 75-09-2 | METHYLENE CHLORIDE | 1e-06 | 1e-06 | 1e-06 | 0.2 | N | V | Y | 21.73 | 1 | Volatile chemical. Collect soil gas data for site-specific evaluation of vapor intrusion hazards if Tier 1 action levels for this hazard exceeded (see Advanced EHE Options tab of Surfer).
[5 empty] | METHYLNAPHTHALENE, 1- | 90-12-0 | METHYLNAPHTHALENE, 1- | 1e-05 | 1e-05 | 1e-06 | 0.2 | N | V | Y | 2528 | 5 | Not anticipated to be significantly mobile in soil or groundwater. Batch tests recommended if soil leaching action level exceeded (see Advanced EHE Options tab of Surfer). Evaluate potential surface runoff hazards into aquatic habitats.
[5 empty] | METHYLNAPHTHALENE, 2- | 91-57-6 | METHYLNAPHTHALENE, 2- | 1e-05 | 1e-05 | 1e-06 | 0.2 | N | V | Y | 2478 | 5 | Not anticipated to be significantly mobile in soil or groundwater. Batch tests recommended if soil leaching action level exceeded (see Advanced EHE Options tab of Surfer). Evaluate potential surface runoff hazards into aquatic habitats.
[5 empty] | MOLYBDENUM | 7439-98-7 | MOLYBDENUM |  |  |  | 0.2 | Y | NV | Y |  | 2 | Naturally occurring metal. Action levels for leaching of metals from soil and subsequent contamination of groundwater not developed. Batch tests and/or groundwater monitoring recommended if soil background exceeded (see Advanced EHE Options tab of Surfer).
[5 empty] | NAPHTHALENE | 91-20-3 | NAPHTHALENE | 1e-05 | 1e-05 | 1e-06 | 0.2 | N | V | N | 1544 | 1 | Volatile chemical. Collect soil gas data for site-specific evaluation of vapor intrusion hazards if Tier 1 action levels for this hazard exceeded (see Advanced EHE Options tab of Surfer).
[5 empty] | NICKEL | 7440-02-0 | NICKEL |  |  |  | 0.2 | Y | NV | Y |  | 2 | Naturally occurring metal. Action levels for leaching of metals from soil and subsequent contamination of groundwater not developed. Batch tests and/or groundwater monitoring recommended if soil background exceeded (see Advanced EHE Options tab of Surfer).
[5 empty] | NITROBENZENE | 98-95-3 | NITROBENZENE | 1e-06 | 1e-06 | 1e-06 | 0.2 | N | V | Y | 226.4 | 1 | Volatile chemical. Collect soil gas data for site-specific evaluation of vapor intrusion hazards if Tier 1 action levels for this hazard exceeded (see Advanced EHE Options tab of Surfer).
[5 empty] | NITROGLYCERIN | 55-63-0 | NITROGLYCERIN | 1e-06 | 1e-06 | 1e-05 | 0.2 | N | NV | Y | 115.8 | 3 | Potentially significant soil leaching hazard and subsequent contamination of groundwater. Batch tests recommended if soil leaching action level exceeded (see Advanced EHE Options tab of Surfer).
[5 empty] | NITROTOLUENE, 2- | 88-72-2 | NITROTOLUENE, 2- | 1e-06 | 1e-06 | 1e-06 | 0.2 | N | V | Y | 370.6 | 1 | Volatile chemical. Collect soil gas data for site-specific evaluation of vapor intrusion hazards if Tier 1 action levels for this hazard exceeded (see Advanced EHE Options tab of Surfer).
[5 empty] | NITROTOLUENE, 3- | 99-08-1 | NITROTOLUENE, 3- |  |  |  | 0.2 | N | V | Y | 363.2 | 1 | Volatile chemical. Collect soil gas data for site-specific evaluation of vapor intrusion hazards if Tier 1 action levels for this hazard exceeded (see Advanced EHE Options tab of Surfer).
[5 empty] | NITROTOLUENE, 4- | 99-99-0 | NITROTOLUENE, 4- | 1e-06 | 1e-06 | 1e-05 | 0.2 | N | NV | Y | 363.2 | 3 | Potentially significant soil leaching hazard and subsequent contamination of groundwater. Batch tests recommended if soil leaching action level exceeded (see Advanced EHE Options tab of Surfer).
[5 empty] | PENTACHLOROPHENOL | 87-86-5 | PENTACHLOROPHENOL | 1e-06 | 1e-06 | 1e-05 | 0.2 | N | NV | Y | 592 | 3 | Potentially significant soil leaching hazard and subsequent contamination of groundwater. Batch tests recommended if soil leaching action level exceeded (see Advanced EHE Options tab of Surfer).
[5 empty] | PENTAERYTHRITOLTETRANITRATE (PETN) | 78-11-5 | PENTAERYTHRITOLTETRANITRATE (PETN) | 1e-06 | 1e-06 | 1e-05 | 0.2 | N | NV | Y | 647.9 | 3 | Potentially significant soil leaching hazard and subsequent contamination of groundwater. Batch tests recommended if soil leaching action level exceeded (see Advanced EHE Options tab of Surfer).
[5 empty] | PERCHLORATE | 14797-73-0 | PERCHLORATE |  |  |  | 0.2 | N | NV | Y |  | 5 | Not anticipated to be significantly mobile in soil or groundwater. Batch tests recommended if soil leaching action level exceeded (see Advanced EHE Options tab of Surfer). Evaluate potential surface runoff hazards into aquatic habitats.
[5 empty] | PHENANTHRENE | 85-01-8 | PHENANTHRENE |  |  |  | 0.2 | N | V | N | 14000 | 5 | Not anticipated to be significantly mobile in soil or groundwater. Batch tests recommended if soil leaching action level exceeded (see Advanced EHE Options tab of Surfer). Evaluate potential surface runoff hazards into aquatic habitats.
[5 empty] | PHENOL | 108-95-2 | PHENOL |  |  |  | 0.2 | N | NV | N | 187.2 | 4 | Non-persistent contaminant with relatively low mobility potential. Consider natural attenuation over time in final remedial actions. See Advanced EHE Options tab of Surfer.
[5 empty] | POLYCHLORINATED BIPHENYLS (PCBs) | 11097-69-1 | POLYCHLORINATED BIPHENYLS (PCBs) | 1e-05 | 1e-05 | 1e-05 | 1 | N | NV | Y | 130500 | 5 | Not anticipated to be significantly mobile in soil or groundwater. Batch tests recommended if soil leaching action level exceeded (see Advanced EHE Options tab of Surfer). Evaluate potential surface runoff hazards into aquatic habitats.
[5 empty] | PROPICONAZOLE | 60207-90-1 | PROPICONAZOLE |  |  |  | 0.2 | N | NV | Y | 1556 | 3 | Potentially significant soil leaching hazard and subsequent contamination of groundwater. Batch tests recommended if soil leaching action level exceeded (see Advanced EHE Options tab of Surfer).
[5 empty] | PYRENE | 129-00-0 | PYRENE |  |  |  | 0.2 | N | V | N | 54340 | 5 | Not anticipated to be significantly mobile in soil or groundwater. Batch tests recommended if soil leaching action level exceeded (see Advanced EHE Options tab of Surfer). Evaluate potential surface runoff hazards into aquatic habitats.
[5 empty] | SELENIUM | 7782-49-2 | SELENIUM |  |  |  | 0.2 | Y | NV | Y |  | 2 | Naturally occurring metal. Action levels for leaching of metals from soil and subsequent contamination of groundwater not developed. Batch tests and/or groundwater monitoring recommended if soil background exceeded (see Advanced EHE Options tab of Surfer).
[5 empty] | SILVER | 7440-22-4 | SILVER |  |  |  | 0.2 | Y | NV | Y |  | 2 | Naturally occurring metal. Action levels for leaching of metals from soil and subsequent contamination of groundwater not developed. Batch tests and/or groundwater monitoring recommended if soil background exceeded (see Advanced EHE Options tab of Surfer).
[5 empty] | SIMAZINE | 122-34-9 | SIMAZINE | 1e-06 | 1e-06 | 1e-05 | 0.2 | N | NV | Y | 146.5 | 3 | Potentially significant soil leaching hazard and subsequent contamination of groundwater. Batch tests recommended if soil leaching action level exceeded (see Advanced EHE Options tab of Surfer).
[5 empty] | STYRENE | 100-42-5 | STYRENE | 1e-06 | 1e-06 | 1e-06 | 0.2 | N | V | N | 446.1 | 1 | Volatile chemical. Collect soil gas data for site-specific evaluation of vapor intrusion hazards if Tier 1 action levels for this hazard exceeded (see Advanced EHE Options tab of Surfer).
[5 empty] | TERBACIL | 5902-51-2 | TERBACIL |  |  |  | 0.2 | N | NV | Y | 50.1 | 3 | Potentially significant soil leaching hazard and subsequent contamination of groundwater. Batch tests recommended if soil leaching action level exceeded (see Advanced EHE Options tab of Surfer).
[5 empty] | tert-BUTYL ALCOHOL | 75-65-0 | tert-BUTYL ALCOHOL | 1e-06 | 1e-06 | 1e-06 | 0.2 | N | V | Y | 37 | 1 | Volatile chemical. Collect soil gas data for site-specific evaluation of vapor intrusion hazards if Tier 1 action levels for this hazard exceeded (see Advanced EHE Options tab of Surfer).
[5 empty] | TETRACHLOROETHANE, 1,1,1,2- | 630-20-6 | TETRACHLOROETHANE, 1,1,1,2- | 1e-06 | 1e-06 | 1e-06 | 0.2 | N | V | Y | 86.03 | 1 | Volatile chemical. Collect soil gas data for site-specific evaluation of vapor intrusion hazards if Tier 1 action levels for this hazard exceeded (see Advanced EHE Options tab of Surfer).
[5 empty] | TETRACHLOROETHANE, 1,1,2,2- | 79-34-5 | TETRACHLOROETHANE, 1,1,2,2- | 1e-06 | 1e-06 | 1e-06 | 0.2 | N | V | Y | 94.94 | 1 | Volatile chemical. Collect soil gas data for site-specific evaluation of vapor intrusion hazards if Tier 1 action levels for this hazard exceeded (see Advanced EHE Options tab of Surfer).
[5 empty] | TETRACHLOROETHYLENE | 127-18-4 | TETRACHLOROETHYLENE | 1e-06 | 1e-06 | 1e-06 | 0.2 | N | V | Y | 94.94 | 1 | Volatile chemical. Collect soil gas data for site-specific evaluation of vapor intrusion hazards if Tier 1 action levels for this hazard exceeded (see Advanced EHE Options tab of Surfer).
[5 empty] | TETRACHLOROPHENOL, 2,3,4,6- | 58-90-2 | TETRACHLOROPHENOL, 2,3,4,6- |  |  |  | 0.2 | N | NV | Y | 280 | 3 | Potentially significant soil leaching hazard and subsequent contamination of groundwater. Batch tests recommended if soil leaching action level exceeded (see Advanced EHE Options tab of Surfer).
[5 empty] | TETRANITRO-1,3,5,7-TETRAAZOCYCLOOCTANE (HMX) | 2691-41-0 | TETRANITRO-1,3,5,7-TETRAAZOCYCLOOCTANE (HMX) |  |  |  | 0.2 | N | NV | Y | 531.6 | 3 | Potentially significant soil leaching hazard and subsequent contamination of groundwater. Batch tests recommended if soil leaching action level exceeded (see Advanced EHE Options tab of Surfer).
[5 empty] | THALLIUM | 7440-28-0 | THALLIUM |  |  |  | 1 | Y | NV | Y |  | 2 | Data for natural, background levels of thallium in soil lacking but could exceed soil Tier 1 EAL (based on direct exposure action level and target noncancer HQ of 1.0). Naturally occurring thallium expected to be tightly bound to soil and non-toxic. Direct exposure action levels only applicable to releases of thallium salts with high bioavailability.
[5 empty] | TOLUENE | 108-88-3 | TOLUENE |  |  |  | 0.2 | N | V | N | 233.9 | 1 | Volatile chemical. Collect soil gas data for site-specific evaluation of vapor intrusion hazards if Tier 1 action levels for this hazard exceeded (see Advanced EHE Options tab of Surfer).
[5 empty] | TOXAPHENE | 8001-35-2 | TOXAPHENE | 1e-06 | 1e-06 | 1e-05 | 0.2 | N | NV | Y | 77200 | 5 | Not anticipated to be significantly mobile in soil or groundwater. Batch tests recommended if soil leaching action level exceeded (see Advanced EHE Options tab of Surfer). Evaluate potential surface runoff hazards into aquatic habitats.
[5 empty] | TPH (gasolines) | Gasoline (TPHg) | TPH (gasolines) |  |  |  | 1 | N | V | N | 5000 | 1 | Refer to Vol 1 (Sect 2.6) of EHE guidance for discussion of TPH and target indicator compounds. Analyze soil gas for TPH (or equivalent) for site-specific evaluation of vapor intrusion hazards. Consider natural attenuation over time in final remedial actions.
[5 empty] | TPH (middle distillates) | Diesel (TPHmd) | TPH (middle distillates) |  |  |  | 1 | N | V | N | 5000 | 1 | Refer to Vol 1 (Sect 2.6) of EHE guidance for discussion of TPH and target indicator compounds. Analyze soil gas for TPH (or equivalent) for site-specific evaluation of vapor intrusion hazards. Consider natural attenuation over time in final remedial actions.
[5 empty] | TPH (residual fuels) | Oil (TPHrf) | TPH (residual fuels) |  |  |  | 1 | N | NV | N |  | 5 | Refer to Vol 1 (Sect 2.6) of EHE guidance for discussion of TPH and target indicator compounds. Include testing for PCBs, PAHs, metals, chlorinated solvents, etc., at waste oil releases. Consider natural attenuation over time in final remedial actions.
[5 empty] | TRICHLOROBENZENE, 1,2,4- | 120-82-1 | TRICHLOROBENZENE, 1,2,4- | 1e-06 | 1e-06 | 1e-06 | 0.2 | N | V | Y | 1356 | 1 | Volatile chemical. Collect soil gas data for site-specific evaluation of vapor intrusion hazards if Tier 1 action levels for this hazard exceeded (see Advanced EHE Options tab of Surfer).
[5 empty] | TRICHLOROETHANE, 1,1,1- | 71-55-6 | TRICHLOROETHANE, 1,1,1- |  |  |  | 0.2 | N | V | Y | 43.89 | 1 | Volatile chemical. Collect soil gas data for site-specific evaluation of vapor intrusion hazards if Tier 1 action levels for this hazard exceeded (see Advanced EHE Options tab of Surfer).
[5 empty] | TRICHLOROETHANE, 1,1,2- | 79-00-5 | TRICHLOROETHANE, 1,1,2- | 1e-06 | 1e-06 | 1e-06 | 0.2 | N | V | Y | 60.7 | 1 | Volatile chemical. Collect soil gas data for site-specific evaluation of vapor intrusion hazards if Tier 1 action levels for this hazard exceeded (see Advanced EHE Options tab of Surfer).
[5 empty] | TRICHLOROETHYLENE | 79-01-6 | TRICHLOROETHYLENE | 1e-06 | 1e-06 | 1e-06 | 0.2 | N | V | Y | 60.7 | 1 | Volatile chemical. Collect soil gas data for site-specific evaluation of vapor intrusion hazards if Tier 1 action levels for this hazard exceeded (see Advanced EHE Options tab of Surfer).
[5 empty] | TRICHLOROPHENOL, 2,4,5- | 95-95-4 | TRICHLOROPHENOL, 2,4,5- |  |  |  | 0.2 | N | NV | Y | 1597 | 3 | Potentially significant soil leaching hazard and subsequent contamination of groundwater. Batch tests recommended if soil leaching action level exceeded (see Advanced EHE Options tab of Surfer).
[5 empty] | TRICHLOROPHENOL, 2,4,6- | 88-06-2 | TRICHLOROPHENOL, 2,4,6- | 1e-06 | 1e-06 | 1e-05 | 0.2 | N | NV | Y | 381 | 3 | Potentially significant soil leaching hazard and subsequent contamination of groundwater. Batch tests recommended if soil leaching action level exceeded (see Advanced EHE Options tab of Surfer).
[5 empty] | TRICHLOROPHENOXYACETIC ACID, 2,4,5- (2,4,5-T) | 93-76-5 | TRICHLOROPHENOXYACETIC ACID, 2,4,5- (2,4,5-T) |  |  |  | 0.2 | N | NV | Y | 107 | 3 | Potentially significant soil leaching hazard and subsequent contamination of groundwater. Batch tests recommended if soil leaching action level exceeded (see Advanced EHE Options tab of Surfer).
[5 empty] | TRICHLOROPHENOXYPROPIONIC ACID, 2,4,5- (2,4,5-TP) | 93-72-1 | TRICHLOROPHENOXYPROPIONIC ACID, 2,4,5- (2,4,5-TP) |  |  |  | 0.2 | N | NV | Y | 175.3 | 3 | Potentially significant soil leaching hazard and subsequent contamination of groundwater. Batch tests recommended if soil leaching action level exceeded (see Advanced EHE Options tab of Surfer).
[5 empty] | TRICHLOROPROPANE, 1,2,3- | 96-18-4 | TRICHLOROPROPANE, 1,2,3- | 1e-06 | 1e-06 | 1e-06 | 0.2 | N | V | Y | 115.8 | 1 | Volatile chemical. Collect soil gas data for site-specific evaluation of vapor intrusion hazards if Tier 1 action levels for this hazard exceeded (see Advanced EHE Options tab of Surfer).
[5 empty] | TRICHLOROPROPENE, 1,2,3- | 96-19-5 | TRICHLOROPROPENE, 1,2,3- |  |  |  | 0.2 | N | V | Y | 115.8 | 1 | Volatile chemical. Collect soil gas data for site-specific evaluation of vapor intrusion hazards if Tier 1 action levels for this hazard exceeded (see Advanced EHE Options tab of Surfer).
[5 empty] | TRIFLURALIN | 1582-09-8 | TRIFLURALIN | 1e-06 | 1e-06 | 1e-05 | 0.2 | N | NV | Y | 16390 | 5 | Not anticipated to be significantly mobile in soil or groundwater. Batch tests recommended if soil leaching action level exceeded (see Advanced EHE Options tab of Surfer). Evaluate potential surface runoff hazards into aquatic habitats.
[5 empty] | TRINITROBENZENE, 1,3,5- | 99-35-4 | TRINITROBENZENE, 1,3,5- | 1e-06 | 1e-06 | 1e-05 | 0.2 | N | NV | Y | 1683 | 3 | Potentially significant soil leaching hazard and subsequent contamination of groundwater. Batch tests recommended if soil leaching action level exceeded (see Advanced EHE Options tab of Surfer).
[5 empty] | TRINITROPHENYLMETHYLNITRAMINE, 2,4,6- (TETRYL) | 479-45-8 | TRINITROPHENYLMETHYLNITRAMINE, 2,4,6- (TETRYL) |  |  |  | 0.2 | N | NV | Y | 4605 | 3 | Potentially significant soil leaching hazard and subsequent contamination of groundwater. Batch tests recommended if soil leaching action level exceeded (see Advanced EHE Options tab of Surfer).
[5 empty] | TRINITROTOLUENE, 2,4,6- (TNT) | 118-96-7 | TRINITROTOLUENE, 2,4,6- (TNT) | 1e-06 | 1e-06 | 1e-05 | 0.2 | N | NV | Y | 2812 | 3 | Potentially significant soil leaching hazard and subsequent contamination of groundwater. Batch tests recommended if soil leaching action level exceeded (see Advanced EHE Options tab of Surfer).
[5 empty] | VANADIUM | 7440-62-2 | VANADIUM | 1e-06 | 1e-06 | 1e-05 | 0.2 | Y | NV | Y |  | 2 | Naturally occurring metal. Action levels for leaching of metals from soil and subsequent contamination of groundwater not developed. Batch tests and/or groundwater monitoring recommended if soil background exceeded (see Advanced EHE Options tab of Surfer).
[5 empty] | VINYL CHLORIDE | 75-01-4 | VINYL CHLORIDE | 1e-06 | 1e-06 | 1e-06 | 0.2 | N | V | Y | 21.73 | 1 | Volatile chemical. Collect soil gas data for site-specific evaluation of vapor intrusion hazards if Tier 1 action levels for this hazard exceeded (see Advanced EHE Options tab of Surfer).
[5 empty] | XYLENES | 1330-20-7 | XYLENES |  |  |  | 0.2 | N | V | N | 382.9 | 1 | Volatile chemical. Collect soil gas data for site-specific evaluation of vapor intrusion hazards if Tier 1 action levels for this hazard exceeded (see Advanced EHE Options tab of Surfer).
[5 empty] | ZINC | 7440-66-6 | ZINC |  |  |  | 0.2 | Y | NV | Y |  | 2 | Naturally occurring metal. Action levels for leaching of metals from soil and subsequent contamination of groundwater not developed. Batch tests and/or groundwater monitoring recommended if soil background exceeded (see Advanced EHE Options tab of Surfer).

## 3. EAL Surfer - Detailed EALs
Tier 1 Environmental Action Levels Surfer (Screening Levels For Specific Environmental Hazards)
Hawai'i DOH (Summer 2016, rev Nov 2016)
METHYL ETHYL KETONE
| No EALs exceeded. |  |  |  | Terrestrial Ecological Impacts |  | Indoor Air (ug/m3) |  | Vapor Intrusion into Buildings
[5 empty] | site-specific |  | 4380 |  | 15603.312
|  |  | Gross Contamination |  |  |  | Human Health Impacts |  | Direct Exposure
|  |  | 1000 | [5 empty] | 28431.4762
|  |  |  | Soil (mg/kg) |  |  |  | Soil Vapor (ug/m3)
|  | Input Site Concentrations |  | Soil Tier 1 EAL: |  | 55.123 |  | 17520000
|  | Soil (mg/kg): | 10 | Leaching
|  | Groundwater (ug/L): | 5300 | 55.123
|  | Soil Gas (ug/m3): | 250000
Groundwater (ug/L)
|  | Impacts to Aquatic Habitats | [6 empty] | Vapor Intrusion into Buildings
|  | 200000 |  | Lowest GW EAL: |  | 50000 |  |  | 223000000
|  |  | Gross Contamination |  |  |  | Human Health Impacts |  | Drinking Water (toxicity)
|  |  | 50000 | [5 empty] | -
Selected Site Scenario
[5 empty] | Land Use: | Commercial/ Industrial Only |  |  | Note: Land use restrictions may apply.
|  |  | Groundwater Utility: |  |  | Nondrinking Water Resource
|  |  | Distance to Surface Water: |  |  | >150m
Reference: HDOH 2016, Evaluation of Environmental Hazards at Sites with Contaminated Soil and Groundwater (Summer 2016): Hawai'i Department of Health, Hazard Evaluation and Emergency Response, http://hawaii.gov/health/environmental/hazard/index.html
Site Scenarios: Site scenario options based on scenarios used to develop EAL lookup tables.
Soil Eco-Risk: Site specific, ecological risk assessment recommended at sites where anthropogenic contamination identified and sensitive, terrestrial ecological habitats could be threatened (see Volume 1 Section 4.2).
See also attached Tier 1 EAL Summary Report, Chemical Summary, Glossary and Advanced EHE Overview.
Soil Background: Upperbound background value noted for metals (HDOH 2011b). Can be higher in some locations (e.g., Haiku soils on Maui and Kaua'i). See Table K for full range of potential background levels.

## 4. EAL Surfer - Surfer Report
1Tier 1 EAL SURFER SUMMARY REPORT | [6 empty] | .
Hawai'i DOH (Summer 2016, rev Nov 2016)
Site Name:
Site Address:
Site ID Number:
Date of EAL Search:
Selected Site Scenario
|  | Land Use: |  | Commercial/ Industrial Only
|  | Groundwater Utility: |  | Nondrinking Water Resource
|  | Distance To Nearest Surface Water Body: |  | >150m
|  | Selected Chemical of Concern: | METHYL ETHYL KETONE
Input Site Concentrations
| Soil (mg/kg): | 10
| Groundwater (ug/L): | 5300
| Soil Vapor (ug/m3): | 250000
Soil Environmental Hazards |  |  | Units | Tier 1 Action Level | 2Potential Hazard? | 3Referenced Table
|  | Direct Exposure: | mg/kg | 28431.4762 | No | Table I-2
|  | Vapor Emissions To Indoor Air: | mg/kg | 15603.312 | No | Table C-1b
|  | Terrestrial Ecotoxicity: | mg/kg | site-specific | No | Table L
|  | Gross Contamination: | mg/kg | 1000 | No | Table F-2
|  | Leaching (threat to groundwater): | mg/kg | 55.123 | No | Table E-1
|  | Background: | mg/kg | -
|  | Final Soil Tier 1 EAL: | mg/kg | 55.123
|  |  | Basis: | Leaching
Groundwater Environmental Hazards |  |  | Units | Tier 1 Action Level | 2Potential Hazard? | 3Referenced Table
|  | Drinking Water (Toxicity): | ug/L | - | - | Table D-1d
|  | Vapor Emissions To Indoor Air: | ug/L | 223000000 | No | Table C-1a
|  | Aquatic Ecotoxicity: | ug/L | 200000 | No | Table D-4a
|  | Gross Contamination: | ug/L | 50000 | No | Table G-2
|  | Final Groundwater Tier 1 EAL: | ug/L | 50000
|  |  | Basis: | Gross Contamination
Other Tier 1 EALs: |  |  | Units | EAL | 2Potential Hazard? | 3Referenced Table
|  | Shallow Soil Vapor: | ug/m3 | 17520000 | No | Table C-2
|  | Indoor Air: | ug/m3 | 4380 | - | Table C-3
Notes:
1. Include Surfer Summary Report in appendices of Environmental Hazard Evaluation (EHE) for contaminants that exceed Tier 1 EALs (refer to Chapter 3 of main text).
2. Environmental hazard could exist of concentration of contaminant exceeds action level.
3. Referenced tables presented in Appendix 1 of EHE guidance document.
Reference: HDOH 2016, Evaluation of Environmental Hazards at Sites with Contaminated Soil and Groundwater (Summer 2016): Hawai'i Department of Health, Hazard Evaluation and Emergency Response, http://hawaii.gov/health/environmental/hazard/index.html

## 5.ESL Surfer - Chemical Summary
Tier 1 Environmental Action Levels Surfer Hawai'i DOH (Summer 2016, rev Nov 2016)
Summary of Toxicity and Fate & Transport Information
METHYL ETHYL KETONE
Human Toxicity Factors | Value |  | Units | Appendix 1 Reference Table
Cancer Slope Factor - oral |  |  | (mg/kg-day)-1 | Table H
Cancer Inhalation Unit Risk Factor |  |  | (ug/m3)-1 | Table H
Reference Dose - oral | 0.6 |  | mg/kg-day | Table H
Reference Dose - inhalation | 5 |  | (mg/m3) | Table H
Gastro-Intestinal Absorption Factor | 1 |  | unitless | Table H
Skin Absorption Factor |  |  | unitless | Table H
Target Excess Cancer Risk Used: |  |  | unitless | Table I-2
Target Hazard Quotient Used: | 0.2 |  | unitless | Table I-2
Aquatic Habitat Protection Goals | Value |  | Units | Appendix 1 Reference Table
Freshwater Chronic Goal | 22000 |  | ug/L | Table D-4a
Marine Chronic Goal | 14000 |  | ug/L | Table D-4a
Estuary Chronic Goal | 14000 |  | ug/L | Table D-4a
Freshwater Acute Goal | 200000 |  | ug/L | Table D-4a
Marine Acute Goal | 240000 |  | ug/L | Table D-4a
Estuary Acute Goal | 200000 |  | ug/L | Table D-4a
*Bioaccumulation Goal | - |  | ug/L | Table D-4f
*Bioaccumulation goals used to screen surface water only (refer to Volume 1, Chapter 2 of EAL text).
Fate & Transport Information | Value |  | Units | Appendix 1 Reference Table
Molecular Weight | 72 |  |  | Table H
Physical State | volatile | liquid |  | Table H
Organic Carbon Partition Coeff. (koc) | 4.51 |  | cm3/g | Table H
Diffusivity in air | 0.091 |  | cm2/s | Table H
Diffusivity in water | 1e-05 |  | cm2/s | Table H
Solubility (water) | 223000 |  | mg/L | Table H
Henry's Law Constant | 5.7e-05 |  | atm-m3/mol | Table H
Henry's Law Constant | 0.0023 |  | unitless | Table H
*Potential Health Effects | Target Organs & Health Effect
Carcinogen
Mutagen
Alimentary Tract
Cardiovascular
Developmental | X
Endocrine
Eye
Hematologic
Immune
Kidney
Nervous
Reproductive | X
Respiratory
Skin
Other
*Not intended to serve as a comprehensive source of toxicological information. Ultimate potential health effects dependent on exposure dose, duration of exposure and numerous other factors. Refer to Appendix 1, Table J for specific references.
Reference:HDOH 2016, Evaluation of Environmental Hazards at Sites with Contaminated Soil and Groundwater (Summer 2016): Hawai'i Department of Health, Hazard Evaluation and Emergency Response, http://hawaii.gov/health/environmental/hazard/index.html

## 6. Advanced EHE Options
Example advanced Environmental Hazard Evaluation options when Tier 1 EALs exceeded and cleanup to EALs is not feasible (see also Chapter 4 of EHE Guidance)
Hawai'i DOH (Summer 2016)
SOIL
| Direct Exposure: | Use Tier 2, Direct Exposure Spreadsheet to calculate more site-specific action levels. Refer to Tier 2 action levels for arsenic, dioxin and technical chlordane (see Chapter 4 of EHE guidance)
| Vapor Emissions To Indoor Air: | Proceed directly to site-specific vapor intrusion evaluation (e.g., collection of soil vapor data an comparison to screening levels). Input site-specific data into Tier 1 soil vapor intrusion models (not generally recommended).
| Terrestrial Ecotoxicity: | No further action required if site lacks sigificant terrestrial eco habitats or threatened/endangered species. Proceed to site-specific assessment if significant habitats or threatened/endangered species are present.
| Gross Contamination: | Inspect site (or boring cuttings) for potential gross contamination concerns. Include future management of grossly contaminated soil in an Environmental Hazard Management Plan if identified and left in place at the site.
| Leaching: | Use laboratory batch test to evaluate contaminant mobility and potential groundwater impacts (see Chapter 4 of EHE guidance).
GROUNDWATER
| Drinking Water (Toxicity): | No Tier 2 option for adustment of promulgated Maximum Contaminant Levels (MCLs). Refer to USEPA Tapwater Screening Levels. Review updated toxicity data used in model to develop risk-based action level for drinking water concerns in cases where a promulgated MCL was not available.
| Vapor Emissions To Indoor Air: | Proceed directly to site-specific vapor intrusion evaluation (e.g., collection of soil vapor data an comparison to screening levels). Input site-specific data into Tier 1 soil vapor intrusion models (not generally recommended).
| Aquatic Ecotoxicity: | No Tier 2 option for adustment of promulgated Surface Water Standards (refer to Table F-4d). Review aquatic ecotoxicity data used to develop chronic or acute action levels in cases where a promulgated standard is not available.
| Gross Contamination: | Inspect site (or boring cuttings) for potential gross contamination concerns. Include future management of grossly contaminated soil in an Environmental Hazard Management Plan if identified and left in place at the site.
SOIL GAS (Vapor Intrusion) |  | Input site-specific building design and ventilation data into Tier 1 soil gas vapor intrusion models. Evalaute need to proceed to indoor air study.
| Soil and Groundwater Background | Review published or site-specific data to evaluate natural background concentrations of metals in soil or groundwater if Tier 1 EAL exceeded and no known potential source of a release.
Reference: HDOH 2016, Evaluation of Environmental Hazards at Sites with Contaminated Soil and Groundwater (Summer 2016): Hawai'i Department of Health, Hazard Evaluation and Emergency Response, http://hawaii.gov/health/environmental/hazard/index.html

## 7. EAL Surfer - Glossary
Tier 1 Environmental Action Levels Surfer Hawai'i DOH (Summer 2016)
GLOSSARY
Site Scenarios
Land Use: Unrestricted land use includes single-family homes and high-density housing areas. Also appropriate for other sensitive property uses, including schools, day care centers, medical facilities, etc.
Groundwater Utility: Groundwater categorized as drinking water or nondrinking water resource. See Section 2.4 of Volume 1 for determination of groundwater utility at a specific site.
Distance to Surface Water Body: Used to evaluate potential impacts to aquatic habitats. Chronic aquatic toxicity goals used to screen groundwater situated <150m from an aquatic habitat. Acute aquatic toxicity goals used to screen groundwater situated >150m from an aquatic habitat. Potential for groundwater contaminated above chronic goals to migrate into the 150m buffer zone must also be evaluated.
Soil EALS:
Direct Exposure: Address direct exposure and toxicity to humans. Includes incidental ingestion, dermal contact and inhalation of vapors or dust particles in outdoor air.
Vapor Emissions To Indoor Air: Address potential impacts to indoor air due to the intrusion of vapors from underlying, contaminated soil.
Terrestrial Ecological Impacts: Address potential toxicity to terrestrial flora and fauna. Site specific, ecological risk assessment recommended at sites where anthropogenic contamination identified and sensitive, terrestrial ecological habitats could be threatened.
Gross Contamination: Address odor, nuisance, generation of explosive vapors and other, non-risk related hazards posed by heavily contaminated soil.
Leaching: Address potential leaching of chemicals from soil and subsequent impact on first-encountered groundwater. Action levels for metals not included (must be evaluated on a site-by-site basis).
Groundwater EALs:
Drinking Water (Toxicity): Address potential toxicity to humans using the water as a drinking water resource. Based on promulgated Primary Maximum Contaminant Levels (Primary MCLs) or equivalent.
Vapor Emissions To Indoor Air: Address potential impacts to indoor air due to the intrusion of vapors from underlying, contaminated groundwater.
Discharges to Surface Water: Address potential chronic impacts to aquatic organisms. Promulgated chronic surface water standard or equivalent.
Gross Contamination: Address odor, nuisance, generation of explosive vapors and other, non-risk related hazards posed by heavily contamniated groundwater. For drinking water resources, Secondary Maximum Contaminant Level (Secondary MCL) or equivalent for taste and odor concerns also considered.
Indoor Air and Soil Gas EALs:
Indoor Air: Address direct exposure to volatile chemicals via inhalation.
Soil Gas: Address intrusion of subsurface vapors into a building and subsequent impacts to indoor air.

## Surfer Compiler HDOH
Tier 1 EALs Compiler (Hide in public version)
Site Scenario Selected:
Chemical Selected: | METHYL ETHYL KETONE
Land Use: | Commercial/ Industrial Only
Groundwater Utility: | Nondrinking Water Resource
Distance To Nearest Surface Water Body: | >150m
Input Soil Concentration (mg/kg): | 10
Input Groundwater Concentration (ug/L): | 5300
Input Soil Gas Concentration (ug/m3) | 250000
Soil Tier 1 EAL Tables | Groundwater Utility: | Distance To Nearest Surface Water Body: | Selected?
Table A-1: | Drinking Water Resource | >150m | NO
Table A-2: | Drinking Water Resource | < 150m | NO
Table B-1: | Nondrinking Water Resource | >150m | YES
Table B-2: | Nondrinking Water Resource | < 150m | NO
Final Soil Tier 1 EALs (mg/kg) | Table B-1
Direct Exposure: | 28431.4762
Vapor Intrusion: | 15603.312
Leaching: | 55.123
Terrestrial Ecotoxicity: | site-specific
Gross Contamination: | 1000
Background: | - | Basis
Lowest Soil EAL: | 55.123 | Leaching
Final Groundwater Action Levels (ug/L) | Groundwater Utility: | Distance To Nearest Surface Water Body: | Selected?
Table D-1a: | Drinking Water Resource | < 150m | NO
Table D-1b: | Drinking Water Resource | >150m | NO
Table D-1c: | Nondrinking Water Resource | < 150m | NO
Table D-1d: | Nondrinking Water Resource | >150m | YES
Groundwater (ug/L) | Table D-1d
Drinking Water: | -
Vapor Intrusion: | 223000000
Aquatic Ecotoxicity: | 200000
Gross Contamination: | 50000 | Basis
Lowest GW EAL: | 50000 | Gross Contamination
Soil Action Levels (mg/kg) |  | Referenced Table
Direct Exposure
Residential: | 5607.434 | Table I-1
Commercial or Industrial: | 28431.4762 | Table I-2
Construction/Trench Worker | 28431.4762 | Table I-3
Final Direct Exposure: | 28431.4762 | Table I-2
Vapor Intrusion
Residential: | 2229.0446 | Table C-1b
Commercial or Industrial: | 15603.312 | Table C-1b
Final Vapor Intrusion: | 15603.312 | Table C-1b
Leaching
DW, <150m | 6.1591 | Table E-1
DW, >150m | 6.1591 | Table E-1
NDW, <150m | 15.4344 | Table E-1
NDW, >150m | 55.123 | Table E-1
Final Leaching: | 55.123 | Table E-1
Terrestrial Ecotoxicity
Residential: | site-specific | Table L
Commercial or Industrial: | site-specific | Table L
Final Terrestrial Ecotoxicity: | site-specific | Table L
Gross Contamination
Residential Exposed Soil: | 500 | Table F-2
Residential Isolated Soil: | 1000 | Table F-3
Final Residential Action Level: | 500
Commercial/Industrial Exposed Soil: | 1000 | Table F-2
Commercial/Industrial Isolated Soil: | 2500 | Table F-3
Final Commercial/Industrial Action Level: | 1000
Final Tier 1 Gross Contamination: | 1000 | Table F-2
Lowest Soil EAL: | 55.123
Background: | -
Final Tier 1 Soil EAL: | 55.123
Basis: | Leaching
Groundwater Action Levels (ug/L) |  | Referenced Table
Drinking Water Toxicity | - | Table D-3a
Vapor Intrusion
Residential: | 223000000 | Table C-1a
Commercial or Industrial: | 223000000 | Table C-1a
Final Vapor Intrusion: | 223000000 | Table C-1a
Aquatic Ecotoxicity
Chronic: | 14000 | Table D-4a
Acute: | 200000 | Table D-4a
Final Aquatic Ecotoxicity: | 200000 | Table D-4a
Gross Contamination
Drinking Water: | 8400 | Table G-1
Nondrinking Water: | 50000 | Table G-2
Final Gross Contamination: | 50000 | Table G-2
Final Tier 1 GW EAL: | 50000
Basis: | Gross Contamination
Indoor Air and Soil Gas Action Levels (ug/m3) |  | Referenced Table
Indoor Air
Residential: | 1042.8571 | Table C-3
Commercial or Industrial: | 4380 | Table C-3
Final Indoor Air: | 4380 | Table C-3
Soil Gas
Residential: | 2085714.2857 | Table C-2
Commercial or Industrial: | 17520000 | Table C-2
Final Soil Gas: | 17520000 | Table C-2

## Summary Table A (Soil & GW)
TABLE A. ENVIRONMENTAL ACTION LEVELS (EALs) Groundwater IS Current or Potential Source of Drinking Water
| >150m to Surface Water Body |  | <150m to Surface Water Body
CONTAMINANT | 1Soil (mg/kg) | 2Groundwater (ug/L) | 1Soil (mg/kg) | 2Groundwater (ug/L)
ACENAPHTHENE | 118.0273 | 20 | 118.0273 | 15
ACENAPHTHYLENE | 99.9258 | 235.6739 | 5.512 | 13
ACETONE | 8.687 | 14110.4337 | 0.92347 | 1500
ALDRIN | 3.8715 | 0.0051279 | 3.8715 | 0.00014
AMETRYN | 12.8298 | 180.4945 | 12.8298 | 180.4945
AMINO,2- DINITROTOLUENE,4,6- | 1.8843 | 40.1099 | 0.8456 | 18
AMINO,4- DINITROTOLUENE,2,6- | 1.8843 | 40.1099 | 0.51676 | 11
ANTHRACENE | 4.2252 | 0.18 | 4.2252 | 0.02
ANTIMONY | 6.2571 | 6 | 6.2571 | 6
ARSENIC | 24 | 10 | 24 | 10
ATRAZINE | 0.1118 | 3 | 0.1118 | 3
BARIUM | 1000 | 2000 | 1000 | 220
BENOMYL | 0.15627 | 2.8 | 0.0078133 | 0.14
BENZENE | 0.2983 | 5 | 0.2983 | 5
BENZO(a)ANTHRACENE | 9.9781 | 0.011345 | 9.9781 | 0.011345
BENZO(a)PYRENE | 1.573 | 0.2 | 1.573 | 0.06
BENZO(b)FLUORANTHENE | 5.3948 | 0.029499 | 5.3948 | 0.029499
BENZO(g,h,i)PERYLENE | 34.528 | 0.13 | 34.528 | 0.13
BENZO(k)FLUORANTHENE | 28.7635 | 0.29499 | 28.7635 | 0.29499
BERYLLIUM | 31.1141 | 4 | 31.1141 | 0.66
BIPHENYL, 1,1- | 10.1571 | 0.5 | 10.1571 | 0.5
BIS(2-CHLOROETHYL)ETHER | 7.4807e-05 | 0.01372 | 7.4807e-05 | 0.01372
BIS(2-CHLORO-1-METHYLETHYL)ETHER | 0.0040411 | 0.37323 | 0.0040411 | 0.37323
BIS(2-ETHYLHEXYL)PHTHALATE | 38.7555 | 6 | 38.7555 | 3
BORON | 1000 | 4010.989 | 1000 | 1000
BROMODICHLOROMETHANE | 0.0024803 | 0.13541 | 0.0024803 | 0.13541
BROMOFORM | 0.69071 | 80 | 0.69071 | 80
BROMOMETHANE | 0.2229 | 7.6042 | 0.2229 | 7.6042
CADMIUM | 14.2152 | 3 | 14.2152 | 3
CARBON TETRACHLORIDE | 0.10002 | 5 | 0.10002 | 5
CHLORDANE (TECHNICAL) | 17.2002 | 0.09 | 17.2002 | 0.004
CHLOROANILINE, p- | 0.0072905 | 0.38954 | 0.0072905 | 0.38954
CHLOROBENZENE | 2.229 | 50 | 1.4517 | 25
CHLOROETHANE | 1.1501 | 16 | 1.1501 | 16
CHLOROFORM | 0.026092 | 70 | 0.026092 | 28
CHLOROMETHANE | 4.0123 | 187.7143 | 4.0123 | 187.7143
CHLOROPHENOL, 2- | 0.011606 | 0.18 | 0.011606 | 0.18
CHROMIUM (Total) | 1145 | 16 | 1145 | 11
CHROMIUM III | 1000 | 570 | 1000 | 20
CHROMIUM VI | 30.0683 | 4.3068 | 30.0683 | 4.3068
CHRYSENE | 29.963 | 1 | 29.963 | 1
COBALT | 80 | 6.0165 | 80 | 6.0165
COPPER | 625.7143 | 2.9 | 625.7143 | 2.9
CYANIDE (Free) | 4.761 | 1 | 4.761 | 1
CYCLO-1,3,5-TRIMETHYLENE-2,4,6-TRINITRAMINE (RDX) | 0.010472 | 0.70826 | 0.010472 | 0.70826
DALAPON | 0.10631 | 200 | 0.10631 | 200
DIBENZO(a,h)ANTHTRACENE | 1.573 | 0.0029499 | 1.573 | 0.0029499
DIBROMO,1,2- CHLOROPROPANE,3- | 0.00080615 | 0.04 | 0.00080615 | 0.04
DIBROMOCHLOROMETHANE | 0.0021012 | 0.20756 | 0.0021012 | 0.20756
DIBROMOETHANE, 1,2- | 0.00042433 | 0.04 | 0.00042433 | 0.04
DICHLOROBENZENE, 1,2- | 0.75355 | 10 | 0.75355 | 10
DICHLOROBENZENE, 1,3- | 0.57108 | 5 | 0.57108 | 5
DICHLOROBENZENE, 1,4- | 0.054557 | 5 | 0.054557 | 5
DICHLOROBENZIDINE, 3,3- | 0.091679 | 0.17313 | 0.091679 | 0.17313
DICHLORODIPHENYLDICHLOROETHANE (DDD) | 2.2607 | 0.19 | 2.2607 | 0.011
DICHLORODIPHENYLDICHLOROETHYLENE (DDE) | 1.9834 | 0.046215 | 1.9834 | 0.046215
DICHLORODIPHENYLTRICHLOROETHANE (DDT) | 1.8856 | 0.013 | 1.8856 | 0.001
DICHLOROETHANE, 1,1- | 0.11182 | 2.7926 | 0.11182 | 2.7926
DICHLOROETHANE, 1,2- | 0.023082 | 5 | 0.023082 | 5
DICHLOROETHYLENE, 1,1- | 1.1666 | 7 | 1.1666 | 7
DICHLOROETHYLENE, Cis 1,2- | 0.35665 | 70 | 0.35665 | 70
DICHLOROETHYLENE, Trans 1,2- | 3.5665 | 100 | 3.5665 | 100
DICHLOROPHENOL, 2,4- | 0.0073286 | 0.3 | 0.0073286 | 0.3
DICHLOROPHENOXYACETIC ACID (2,4-D) | 0.34432 | 70 | 0.34432 | 70
DICHLOROPROPANE, 1,2- | 0.060013 | 5 | 0.060013 | 5
DICHLOROPROPENE, 1,3- | 0.017198 | 0.50103 | 0.0020595 | 0.06
DIELDRIN | 2.5285 | 0.01113 | 2.5285 | 0.0019
DIETHYLPHTHALATE | 17.0688 | 980 | 3.6576 | 210
DIMETHYLPHENOL, 2,4- | 32.6579 | 400 | 9.7974 | 120
DIMETHYLPHTHALATE | 74.3701 | 3200 | 25.5647 | 1100
DINITROBENZENE, 1,3- | 0.11705 | 2.0055 | 0.11705 | 2.0055
DINITROPHENOL, 2,4- | 3.0681 | 40.1099 | 1.0939 | 14.3
DINITROTOLUENE, 2,4- (2,4-DNT) | 0.024013 | 0.25132 | 0.024013 | 0.25132
DINITROTOLUENE, 2,6- (2,6-DNT) | 0.0050647 | 0.051939 | 0.0050647 | 0.051939
DIOXANE, 1,4- | 0.00021224 | 0.45999 | 0.00021224 | 0.45999
DIOXINS (TEQ) | 0.00024 | 3e-05 | 0.00024 | 3.1e-09
DIURON | 0.72641 | 40.1099 | 0.72641 | 40.1099
ENDOSULFAN | 13.2166 | 0.034 | 13.2166 | 0.0087
ENDRIN | 3.7928 | 0.037 | 3.7928 | 0.0023
ETHANOL | 4.5168 | 50000 | 4.5168 | 50000
ETHYLBENZENE | 3.6926 | 30 | 0.89854 | 7.3
FLUORANTHENE | 119.6618 | 13 | 86.528 | 0.8
FLUORENE | 93.0526 | 235.6739 | 93.0526 | 3.9
GLYPHOSATE | 244.02 | 700 | 244.02 | 700
HEPTACHLOR | 0.13596 | 0.053 | 0.13596 | 0.0036
HEPTACHLOR EPOXIDE | 0.070913 | 0.053 | 0.070913 | 0.0036
HEXACHLOROBENZENE | 0.22078 | 0.0003 | 0.22078 | 0.0003
HEXACHLOROBUTADIENE | 0.041141 | 0.20329 | 0.041141 | 0.20329
HEXACHLOROCYCLOHEXANE (gamma) LINDANE | 0.074559 | 0.16 | 0.029358 | 0.063
HEXACHLOROETHANE | 0.023005 | 0.40448 | 0.023005 | 0.40448
HEXAZINONE | 14.216 | 661.8132 | 14.216 | 661.8132
INDENO(1,2,3-cd)PYRENE | 9.5536 | 0.029499 | 9.5536 | 0.029499
ISOPHORONE | 0.88823 | 82.0087 | 0.88823 | 82.0087
LEAD | 200 | 15 | 200 | 5.6
MERCURY | 4.6926 | 2 | 4.6926 | 0.025
METHOXYCHLOR | 16.144 | 0.7 | 16.144 | 0.03
METHYL ETHYL KETONE | 6.1591 | 5586.7347 | 6.1591 | 5586.7347
METHYL ISOBUTYL KETONE | 3.8488 | 1300 | 0.5033 | 170
METHYL MERCURY | 1.5643 | 0.099 | 1.5643 | 0.0028
METHYL TERT BUTYL ETHER | 0.027905 | 5 | 0.027905 | 5
METHYLENE CHLORIDE | 0.12045 | 5 | 0.12045 | 5
METHYLNAPHTHALENE, 1- | 2.542 | 6.012 | 0.88791 | 2.1
METHYLNAPHTHALENE, 2- | 4.1458 | 10 | 1.9485 | 4.7
MOLYBDENUM | 78.2143 | 100.2747 | 78.2143 | 100.2747
NAPHTHALENE | 4.4036 | 17 | 3.1084 | 12
NICKEL | 410 | 5 | 410 | 5
NITROBENZENE | 0.0052969 | 0.14038 | 0.0052969 | 0.14038
NITROGLYCERIN | 0.038552 | 2.0055 | 0.038552 | 2.0055
NITROTOLUENE, 2- | 0.0048818 | 0.07925 | 0.0048818 | 0.07925
NITROTOLUENE, 3- | 0.12103 | 2.0055 | 0.12103 | 2.0055
NITROTOLUENE, 4- | 0.29374 | 4.8693 | 0.29374 | 4.8693
PENTACHLOROPHENOL | 0.098272 | 1 | 0.098272 | 1
PENTAERYTHRITOLTETRANITRATE (PETN) | 2.0948 | 19.4771 | 2.0948 | 19.4771
PERCHLORATE | 0.007 | 15 | 0.007 | 15
PHENANTHRENE | 464.8854 | 235.6739 | 68.6258 | 2.3
PHENOL | 9.3232 | 300 | 1.8025 | 58
POLYCHLORINATED BIPHENYLS (PCBs) | 1.1742 | 0.5 | 1.1742 | 0.014
PROPICONAZOLE | 67.3415 | 260.7143 | 24.5381 | 95
PYRENE | 44.0289 | 67.5 | 44.0289 | 4.6
SELENIUM | 78.2132 | 20 | 78.2132 | 5
SILVER | 78.2143 | 1 | 78.2143 | 0.1
SIMAZINE | 0.097276 | 4 | 0.097276 | 4
STYRENE | 0.91432 | 10 | 0.91432 | 10
TERBACIL | 2.1683 | 260.7143 | 2.1683 | 260.7143
tert-BUTYL ALCOHOL | 0.036117 | 5.8116 | 0.036117 | 5.8116
TETRACHLOROETHANE, 1,1,1,2- | 0.018043 | 0.6055 | 0.018043 | 0.6055
TETRACHLOROETHANE, 1,1,2,2- | 0.0014002 | 0.077544 | 0.0014002 | 0.077544
TETRACHLOROETHYLENE | 0.098382 | 5 | 0.098382 | 5
TETRACHLOROPHENOL, 2,3,4,6- | 0.51188 | 11 | 0.055842 | 1.2
TETRANITRO-1,3,5,7-TETRAAZOCYCLOOCTANE (HMX) | 88.488 | 1002.7473 | 19.414 | 220
THALLIUM | 0.78214 | 2 | 0.78214 | 2
TOLUENE | 3.1917 | 40 | 0.78198 | 9.8
TOXAPHENE | 0.49324 | 0.21 | 0.49324 | 0.0002
TPH (gasolines) | 100 | 100 | 100 | 100
TPH (middle distillates) | 100 | 100 | 100 | 100
TPH (residual fuels) | 500 | 100 | 500 | 100
TRICHLOROBENZENE, 1,2,4- | 0.16388 | 70 | 0.16388 | 70
TRICHLOROETHANE, 1,1,1- | 22.5609 | 200 | 1.2409 | 11
TRICHLOROETHANE, 1,1,2- | 0.0089162 | 5 | 0.0089162 | 5
TRICHLOROETHYLENE | 0.089162 | 5 | 0.089162 | 5
TRICHLOROPHENOL, 2,4,5- | 4.5069 | 17 | 0.50371 | 1.9
TRICHLOROPHENOL, 2,4,6- | 0.44806 | 7.0826 | 0.30998 | 4.9
TRICHLOROPHENOXYACETIC ACID, 2,4,5- (2,4,5-T) | 3.5622 | 200.5495 | 3.5622 | 200.5495
TRICHLOROPHENOXYPROPIONIC ACID, 2,4,5- (2,4,5-TP) | 1.455 | 50 | 0.873 | 30
TRICHLOROPROPANE, 1,2,3- | 0.001594 | 0.6 | 0.001594 | 0.6
TRICHLOROPROPENE, 1,2,3- | 0.081093 | 0.61927 | 0.081093 | 0.61927
TRIFLURALIN | 27.5346 | 10.118 | 17.7193 | 1.14
TRINITROBENZENE, 1,3,5- | 7.5432 | 27 | 2.7938 | 10
TRINITROPHENYLMETHYLNITRAMINE, 2,4,6- (TETRYL) | 30.6612 | 40.1099 | 30.6612 | 40.1099
TRINITROTOLUENE, 2,4,6- (TNT) | 1.2122 | 2.5969 | 1.2122 | 2.5969
VANADIUM | 770 | 90 | 770 | 27
VINYL CHLORIDE | 0.036336 | 2 | 0.036336 | 2
XYLENES | 2.0906 | 20 | 1.3589 | 13
ZINC | 1000 | 22 | 1000 | 22
Electrical Conductivity (mS/cm, USEPA Method 120.1 MOD) | 2.0 | - | 2.0 | -
Sodium Adsorption Ratio | 5.0 | - | 5.0 | -
Notes:
1. Based on unrestricted current or future land use. Considered adequate for residential housing, schools, medical facilities, day-care centers, parks and other sensitive uses.
2. Assumes potential impacts to drinking water source and discharge of groundwater into a freshwater, marine or estuary surface water system. Compare to dissolved-phase concentration.
Source of Soil Action Levels: Refer to Appendix 1, Tables A-1 and A-2.
Source of Groundwater Action Levels: Appendix 1, Table D-1a (<150m to Surface Water Body) and Table D-1b (>150m to Surface Water Body).
Soil data should be reported on dry-weight basis (see Appendix 1, Section 6.2).
Soil Action Levels intended to address direct-exposure, vapor intrusion, groundwater protection (leaching) and gross contamination hazards. Soil gas data should be collected for additional evaluation of potential vapor intrusion hazards at sites with significant areas of VOC-impacted soil. See also Section 4.4 and Table C. The need for a site-specific, ecological risk assessment should be evaluated if sensitive, terrestrial or aquatic habitats are within or nearby areas of contaminated soil.
Groundwater Action Levels intended to address surface water impacts, vapor intrusion and nuisance hazards Use in conjunction with soil gas action levels to evaluate potential impacts to vapor intrusion hazards if groundwater action levels for this concern approached or exceeded (refer to Table C-1a in Appendix 1). See also Section 4.4 and Table C.
Groundwater action levels should be compared to dissolved-phase chemical concentrations unless otherwise instructed by HDOH.
Groundwater ALs >150m to Surface Water Body: Groundwater screened with respect to acute surface water goals (See Table D-1b).
Groundwater ALs <150m to Surface Water Body: Groundwater screened with respect to chronic surface water goals (see Table D-1a).
TPH -Total Petroleum Hydrocarbons: TPH Action Levels must be used in conjunction with Action Levels for related chemicals (e.g., BTEX, PAHs, oxidizers, etc.). See Section 2.6 in text.
TPH soil action levels for gross contamination hazards in isolated soils may be used as final cleanup levels if soil situated >3m deep at residential site and >1m (or otherwise capped) at commercial sites AND site data indicate that remaining contamination will not pose leaching or vapor intrusion hazards (refer to Table F-3 in Appendix 1; TPHg = 4,500 mg/kg, TPHmd & TPHrf = 5,000 mg/kg). TPH soil action levels noted in above table should be applied at sites with elevated threats to drinking water resources or aquatic habitats. Refer to Section 2.6 in text.

## Summary Table B (Soil & GW)
TABLE B. ENVIRONMENTAL ACTION LEVELS (EALs) Groundwater IS NOT Current or Potential Source of Drinking Water
| >150m to Surface Water Body |  | <150m to Surface Water Body
CONTAMINANT | 1Soil (mg/kg) | 2Groundwater (ug/L) | 1Soil (mg/kg) | 2Groundwater (ug/L)
ACENAPHTHENE | 118.0273 | 200 | 118.0273 | 15
ACENAPHTHYLENE | 127.2 | 300 | 5.512 | 13
ACETONE | 9.2347 | 15000 | 0.92347 | 1500
ALDRIN | 3.8715 | 1.3 | 3.8715 | 0.00014
AMETRYN | 113.7846 | 1800 | 49.7569 | 700
AMINO,2- DINITROTOLUENE,4,6- | 7.5165 | 160 | 0.8456 | 18
AMINO,4- DINITROTOLUENE,2,6- | 4.6038 | 98 | 0.51676 | 11
ANTHRACENE | 4.2252 | 0.18 | 4.2252 | 0.02
ANTIMONY | 6.2571 | 180 | 6.2571 | 30
ARSENIC | 24 | 69 | 24 | 36
ATRAZINE | 2.3591 | 330 | 0.4472 | 12
BARIUM | 1000 | 2000 | 1000 | 220
BENOMYL | 0.15627 | 2.8 | 0.0078133 | 0.14
BENZENE | 0.76939 | 1700 | 0.76939 | 71.3
BENZO(a)ANTHRACENE | 15.674 | 4.7 | 9.9781 | 0.027
BENZO(a)PYRENE | 1.573 | 0.8 | 1.573 | 0.06
BENZO(b)FLUORANTHENE | 15.7296 | 0.75 | 15.7296 | 0.68
BENZO(g,h,i)PERYLENE | 34.528 | 0.13 | 34.528 | 0.13
BENZO(k)FLUORANTHENE | 39.0034 | 0.4 | 39.0034 | 0.4
BERYLLIUM | 31.1141 | 35 | 31.1141 | 0.66
BIPHENYL, 1,1- | 10.1571 | 5 | 10.1571 | 5
BIS(2-CHLOROETHYL)ETHER | 0.0078962 | 175.6561 | 0.0078962 | 175.6561
BIS(2-CHLORO-1-METHYLETHYL)ETHER | 0.0040411 | 0.37323 | 0.0040411 | 0.37323
BIS(2-ETHYLHEXYL)PHTHALATE | 38.7555 | 27 | 38.7555 | 3
BORON | 1000 | 34000 | 1000 | 1000
BROMODICHLOROMETHANE | 0.01622 | 114.993 | 0.01622 | 114.993
BROMOFORM | 9.4973 | 1100 | 1.9858 | 230
BROMOMETHANE | 0.2229 | 38 | 0.2229 | 16
CADMIUM | 14.2152 | 3 | 14.2152 | 3
CARBON TETRACHLORIDE | 0.10002 | 109.7836 | 0.10002 | 9.8
CHLORDANE (TECHNICAL) | 17.2002 | 0.09 | 17.2002 | 0.004
CHLOROANILINE, p- | 2.7129 | 459 | 0.3556 | 19
CHLOROBENZENE | 2.229 | 220 | 1.4517 | 25
CHLOROETHANE | 11.5015 | 160 | 11.5015 | 160
CHLOROFORM | 0.026092 | 108.3094 | 0.026092 | 28
CHLOROMETHANE | 4.0123 | 187.7143 | 4.0123 | 187.7143
CHLOROPHENOL, 2- | 0.11606 | 1.8 | 0.11606 | 1.8
CHROMIUM (Total) | 1145 | 16 | 1145 | 11
CHROMIUM III | 1000 | 570 | 1000 | 20
CHROMIUM VI | 30.0683 | 16 | 30.0683 | 11
CHRYSENE | 29.963 | 1 | 29.963 | 1
COBALT | 80 | 120 | 80 | 19
COPPER | 625.7143 | 2.9 | 625.7143 | 2.9
CYANIDE (Free) | 4.761 | 1 | 4.761 | 1
CYCLO-1,3,5-TRIMETHYLENE-2,4,6-TRINITRAMINE (RDX) | 6.0644 | 520 | 1.1681 | 79
DALAPON | 1.5947 | 3000 | 0.15947 | 300
DIBENZO(a,h)ANTHTRACENE | 1.573 | 1.25 | 1.573 | 0.8
DIBROMO,1,2- CHLOROPROPANE,3- | 0.00080615 | 0.04 | 0.00080615 | 0.04
DIBROMOCHLOROMETHANE | 0.028577 | 452.0455 | 0.028577 | 34
DIBROMOETHANE, 1,2- | 0.0010002 | 18.6177 | 0.0010002 | 18.6177
DICHLOROBENZENE, 1,2- | 7.5355 | 100 | 1.055 | 14
DICHLOROBENZENE, 1,3- | 42.2597 | 370 | 2.5127 | 22
DICHLOROBENZENE, 1,4- | 0.054557 | 110 | 0.054557 | 9.4
DICHLOROBENZIDINE, 3,3- | 1.2056 | 41 | 1.2056 | 4.5
DICHLORODIPHENYLDICHLOROETHANE (DDD) | 2.2607 | 0.19 | 2.2607 | 0.011
DICHLORODIPHENYLDICHLOROETHYLENE (DDE) | 1.9834 | 7 | 1.9834 | 0.41
DICHLORODIPHENYLTRICHLOROETHANE (DDT) | 1.8856 | 0.013 | 1.8856 | 0.001
DICHLOROETHANE, 1,1- | 0.37508 | 830 | 0.37508 | 47
DICHLOROETHANE, 1,2- | 0.023082 | 182.4562 | 0.023082 | 182.4562
DICHLOROETHYLENE, 1,1- | 8.9162 | 3900 | 4.1666 | 25
DICHLOROETHYLENE, Cis 1,2- | 0.35665 | 1274.1487 | 0.35665 | 620
DICHLOROETHYLENE, Trans 1,2- | 3.5665 | 2600 | 3.5665 | 558
DICHLOROPHENOL, 2,4- | 0.073286 | 3 | 0.073286 | 3
DICHLOROPHENOXYACETIC ACID (2,4-D) | 0.63944 | 130 | 0.34432 | 70
DICHLOROPROPANE, 1,2- | 0.060013 | 100 | 0.060013 | 100
DICHLOROPROPENE, 1,3- | 0.15003 | 260 | 0.0020595 | 0.06
DIELDRIN | 2.5285 | 0.71 | 2.5285 | 0.0019
DIETHYLPHTHALATE | 17.0688 | 980 | 3.6576 | 210
DIMETHYLPHENOL, 2,4- | 57.1513 | 700 | 9.7974 | 120
DIMETHYLPHTHALATE | 74.3701 | 3200 | 25.5647 | 1100
DINITROBENZENE, 1,3- | 1.2643 | 100 | 0.58366 | 10
DINITROPHENOL, 2,4- | 25.2855 | 379 | 1.0939 | 14.3
DINITROTOLUENE, 2,4- (2,4-DNT) | 1.7426 | 110 | 0.8695 | 9.1
DINITROTOLUENE, 2,6- (2,6-DNT) | 0.36252 | 110 | 0.36252 | 81
DIOXANE, 1,4- | 5.3887 | 50000 | 5.3887 | 50000
DIOXINS (TEQ) | 0.00024 | 0.003 | 0.00024 | 3.1e-09
DIURON | 3.6221 | 200 | 1.0866 | 60
ENDOSULFAN | 13.2166 | 0.034 | 13.2166 | 0.0087
ENDRIN | 3.7928 | 0.037 | 3.7928 | 0.0023
ETHANOL | 4.5168 | 50000 | 4.5168 | 50000
ETHYLBENZENE | 17.2323 | 140 | 0.89854 | 7.3
FLUORANTHENE | 119.6618 | 13 | 86.528 | 0.8
FLUORENE | 93.0526 | 300 | 93.0526 | 3.9
GLYPHOSATE | 500 | 21500 | 500 | 1800
HEPTACHLOR | 0.13596 | 0.053 | 0.13596 | 0.0036
HEPTACHLOR EPOXIDE | 0.070913 | 0.053 | 0.070913 | 0.0036
HEXACHLOROBENZENE | 0.22078 | 0.0003 | 0.22078 | 0.0003
HEXACHLOROBUTADIENE | 1.2769 | 11 | 0.060712 | 0.3
HEXACHLOROCYCLOHEXANE (gamma) LINDANE | 0.074559 | 0.16 | 0.029358 | 0.063
HEXACHLOROETHANE | 1.9658 | 100 | 0.68251 | 12
HEXAZINONE | 417.2103 | 50000 | 365.1668 | 17000
INDENO(1,2,3-cd)PYRENE | 15.7296 | 0.095 | 15.7296 | 0.095
ISOPHORONE | 46.5732 | 4300 | 9.9645 | 920
LEAD | 200 | 29 | 200 | 5.6
MERCURY | 4.6926 | 2.1 | 4.6926 | 0.025
METHOXYCHLOR | 16.144 | 0.7 | 16.144 | 0.03
METHYL ETHYL KETONE | 55.123 | 50000 | 15.4344 | 14000
METHYL ISOBUTYL KETONE | 6.5133 | 2200 | 0.5033 | 170
METHYL MERCURY | 1.5643 | 0.099 | 1.5643 | 0.0028
METHYL TERT BUTYL ETHER | 2.3082 | 1800 | 2.3082 | 730
METHYLENE CHLORIDE | 21.6713 | 8500 | 21.6713 | 1500
METHYLNAPHTHALENE, 1- | 15.6441 | 37 | 0.88791 | 2.1
METHYLNAPHTHALENE, 2- | 17.4122 | 42 | 1.9485 | 4.7
MOLYBDENUM | 78.2143 | 7200 | 78.2143 | 370
NAPHTHALENE | 6.9968 | 210 | 3.1084 | 12
NICKEL | 410 | 5 | 410 | 5
NITROBENZENE | 5.5889 | 2000 | 5.5889 | 380
NITROGLYCERIN | 1.2643 | 160 | 0.34602 | 18
NITROTOLUENE, 2- | 2.2294 | 640 | 2.2294 | 71
NITROTOLUENE, 3- | 1.2643 | 380 | 1.2643 | 42
NITROTOLUENE, 4- | 24.7336 | 410 | 2.775 | 46
PENTACHLOROPHENOL | 1.0204 | 13 | 0.77635 | 7.9
PENTAERYTHRITOLTETRANITRATE (PETN) | 25.2855 | 21500 | 25.2855 | 21500
PERCHLORATE | 1.2 | 5000 | 1.2 | 600
PHENANTHRENE | 464.8854 | 300 | 68.6258 | 2.3
PHENOL | 9.3232 | 300 | 1.8025 | 58
POLYCHLORINATED BIPHENYLS (PCBs) | 1.1742 | 2 | 1.1742 | 0.014
PROPICONAZOLE | 109.7758 | 425 | 24.5381 | 95
PYRENE | 44.0289 | 67.5 | 44.0289 | 4.6
SELENIUM | 78.2132 | 20 | 78.2132 | 5
SILVER | 78.2143 | 1 | 78.2143 | 0.1
SIMAZINE | 1.9455 | 80 | 0.21887 | 9
STYRENE | 10.0575 | 110 | 2.9258 | 32
TERBACIL | 2.1683 | 260.7143 | 2.1683 | 260.7143
tert-BUTYL ALCOHOL | 99.1435 | 50000 | 99.1435 | 18000
TETRACHLOROETHANE, 1,1,1,2- | 2.1757 | 770 | 0.32182 | 10.8
TETRACHLOROETHANE, 1,1,2,2- | 0.010347 | 240.3925 | 0.010347 | 200
TETRACHLOROETHYLENE | 0.098382 | 194.1996 | 0.098382 | 53
TETRACHLOROPHENOL, 2,3,4,6- | 0.51188 | 11 | 0.055842 | 1.2
TETRANITRO-1,3,5,7-TETRAAZOCYCLOOCTANE (HMX) | 105.8947 | 1200 | 19.414 | 220
THALLIUM | 0.78214 | 470 | 0.78214 | 6
TOLUENE | 31.9174 | 400 | 0.78198 | 9.8
TOXAPHENE | 0.49324 | 0.21 | 0.49324 | 0.0002
TPH (gasolines) | 100 | 5000 | 100 | 500
TPH (middle distillates) | 260.9747 | 2500 | 260.9747 | 640
TPH (residual fuels) | 500 | 2500 | 500 | 640
TRICHLOROBENZENE, 1,2,4- | 0.16388 | 420 | 0.16388 | 110
TRICHLOROETHANE, 1,1,1- | 222.9045 | 6000 | 1.2409 | 11
TRICHLOROETHANE, 1,1,2- | 0.0089162 | 106.6296 | 0.0089162 | 106.6296
TRICHLOROETHYLENE | 0.089162 | 208.89 | 0.089162 | 47
TRICHLOROPHENOL, 2,4,5- | 4.5069 | 17 | 0.50371 | 1.9
TRICHLOROPHENOL, 2,4,6- | 2.4672 | 39 | 0.30998 | 4.9
TRICHLOROPHENOXYACETIC ACID, 2,4,5- (2,4,5-T) | 12.1848 | 686 | 12.1848 | 686
TRICHLOROPHENOXYPROPIONIC ACID, 2,4,5- (2,4,5-TP) | 7.857 | 270 | 0.873 | 30
TRICHLOROPROPANE, 1,2,3- | 0.001594 | 140 | 0.001594 | 14
TRICHLOROPROPENE, 1,2,3- | 0.081093 | 0.61927 | 0.081093 | 0.61927
TRIFLURALIN | 55.7879 | 20.5 | 17.7193 | 1.14
TRINITROBENZENE, 1,3,5- | 7.5432 | 27 | 2.7938 | 10
TRINITROPHENYLMETHYLNITRAMINE, 2,4,6- (TETRYL) | 30.6612 | 40.1099 | 30.6612 | 40.1099
TRINITROTOLUENE, 2,4,6- (TNT) | 7.2694 | 210 | 6.0683 | 13
VANADIUM | 770 | 90 | 770 | 27
VINYL CHLORIDE | 0.036336 | 18.497 | 0.036336 | 18.497
XYLENES | 24.0413 | 230 | 1.3589 | 13
ZINC | 1000 | 22 | 1000 | 22
Electrical Conductivity (mS/cm, USEPA Method 120.1 MOD) | 2.0 | not applicable | 2.0 | not applicable
Sodium Adsorption Ratio | 5.0 | not applicable | 5.0 | not applicable
Notes:
1. Based on unrestricted current or future land use. Considered adequate for residential housing, schools, medical facilities, day-care centers, parks and other sensitive uses.
2. Assumes potential discharge of groundwater into a freshwater, marine or estuary surface water system. Compare to dissolved-phase concentration.
Source of Soil Action Levels: Refer to Appendix 1, Tables B-1 and B-2.
Source of Groundwater Action Levels: Appendix 1, Table D-1c (<150m to Surface Water Body) and Table D-1d (>150m to Surface Water Body).
Soil data should be reported on dry-weight basis (see Appendix 1, Section 6.2).
Soil Action Levels intended to address direct-exposure, vapor intrusion, groundwater protection (leaching) and gross contamination hazards. Soil gas data should be collected for additional evaluation of potential vapor intrusion hazards at sites with significant areas of VOC-impacted soil. See also Section 4.4 and Table C. The need for a site-specific, ecological risk assessment should be evaluated if sensitive, terrestrial or aquatic habitats are within or nearby areas of contaminated soil.
Groundwater Action Levels intended to address surface water impacts, vapor intrusion and nuisance hazards Use in conjunction with soil gas action levels to evaluate potential impacts to vapor intrusion hazards if groundwater action levels for this concern approached or exceeded (refer to Table C-1a in Appendix 1). See also Section 4.4 and Table C.
Groundwater action levels should be compared to dissolved-phase chemical concentrations unless otherwise instructed by HDOH.
Groundwater ALs >150m to Surface Water Body: Groundwater screened with respect to acute surface water goals (See Table D-1d).
Groundwater ALs <150m to Surface Water Body: Groundwater screened with respect to chronic surface water goals (see Table D-1c).
TPH -Total Petroleum Hydrocarbons: TPH Action Levels must be used in conjunction with Action Levels for related chemicals (e.g., BTEX, PAHs,
oxidizers, etc.). See Section 2.6 in text.
TPH soil action levels for gross contamination hazards in isolated soils may be used as final cleanup levels if soil situated >3m deep at residential site and >1m (or otherwise capped) at commercial sites AND site data indicate that remaining contamination will not pose leaching or vapor intrusion hazards (refer to Table F-3 in Appendix 1; TPHg = 4,500 mg/kg, TPHmd & TPHrf = 5,000 mg/kg). TPH soil action levels noted in above table should be applied at sites with elevated threats to drinking water resources or aquatic habitats. Refer to Section 2.6 in text.

## Summary Table C (IA & Soil Vap)
TABLE C. ENVIRONMENTAL ACTION LEVELS (EALs) Indoor Air and Soil Vapor (Vapor Intrusion Hazards)
|  |  | INDOOR AIR ACTION LEVELS |  | 2SHALLOW SOIL VAPOR ACTION LEVELS
CHEMICAL PARAMETER | Physical State |  | 1Residential (ug/m3) | Commercial/ Industrial (ug/m3) | 1Residential (ug/m3) | Commercial/ Industrial (ug/m3)
ACENAPHTHENE | V | S | 50.0571 | 210.24 | 100114.2857 | 840960
ACENAPHTHYLENE | V | S | 33.3714 | 140.16 | 66742.8571 | 560640
ACETONE | V | L | 6465.7143 | 27156 | 12931428.5714 | 108624000
ALDRIN | SV | S | 0.20857 | 0.876 | 417.1429 | 3504
AMETRYN | NV | S
AMINO,2- DINITROTOLUENE,4,6- | NV | S
AMINO,4- DINITROTOLUENE,2,6- | NV | S
ANTHRACENE | V | S | 250.2857 | 1051.2 | 500571.4286 | 4204800
ANTIMONY | NV | S
ARSENIC | NV | S
ATRAZINE | NV | S
BARIUM | NV | S
BENOMYL | NV | S
BENZENE | V | L | 0.35996 | 1.5723 | 719.9211 | 6289.2308
BENZO(a)ANTHRACENE | SV | S | 0.92172 | 1.1149 | 1843.4343 | 4459.6364
BENZO(a)PYRENE | NV | S
BENZO(b)FLUORANTHENE | NV | S
BENZO(g,h,i)PERYLENE | NV | S
BENZO(k)FLUORANTHENE | NV | S
BERYLLIUM | NV | S
BIPHENYL, 1,1- | V | S | 0.083429 | 0.3504 | 166.8571 | 1401.6
BIS(2-CHLOROETHYL)ETHER | V | L | 0.0085082 | 0.037164 | 17.0163 | 148.6545
BIS(2-CHLORO-1-METHYLETHYL)ETHER | V | L | 0.28077 | 1.2264 | 561.5385 | 4905.6
BIS(2-ETHYLHEXYL)PHTHALATE | NV | S
BORON | NV | S
BROMODICHLOROMETHANE | V | L | 0.075884 | 0.33146 | 151.7672 | 1325.8378
BROMOFORM | SV | S | 2.5524 | 11.1491 | 5104.8951 | 44596.3636
BROMOMETHANE | V | G | 1.0429 | 4.38 | 2085.7143 | 17520
CADMIUM | NV | S
CARBON TETRACHLORIDE | V | L | 0.46795 | 2.044 | 935.8974 | 8176
CHLORDANE (TECHNICAL) | SV | S | 0.28077 | 1.2264 | 561.5385 | 4905.6
CHLOROANILINE, p- | NV | S
CHLOROBENZENE | V | L | 10.4286 | 43.8 | 20857.1429 | 175200
CHLOROETHANE | V | G | 2085.7143 | 8760 | 4171428.5714 | 35040000
CHLOROFORM | V | L | 0.12207 | 0.53322 | 244.1472 | 2132.8696
CHLOROMETHANE | V | G | 18.7714 | 78.84 | 37542.8571 | 315360
CHLOROPHENOL, 2- | V | L | 4.1714 | 17.52 | 8342.8571 | 70080
CHROMIUM (Total) | NV | S
CHROMIUM III | NV | S
CHROMIUM VI | NV | S
CHRYSENE | NV | S
COBALT | NV | S
COPPER | NV | S
CYANIDE (Free) | V | S | 0.16686 | 0.7008 | 333.7143 | 2803.2
CYCLO-1,3,5-TRIMETHYLENE-2,4,6-TRINITRAMINE (RDX) | NV | S
DALAPON | NV | L
DIBENZO(a,h)ANTHTRACENE | NV | S
DIBROMO,1,2- CHLOROPROPANE,3- | V | L | 0.00016898 | 0.002044 | 0.33796 | 8.176
DIBROMOCHLOROMETHANE | V | S | 0.1337 | 0.584 | 267.3993 | 2336
DIBROMOETHANE, 1,2- | V | S | 0.0046795 | 0.02044 | 9.359 | 81.76
DICHLOROBENZENE, 1,2- | V | L | 41.7143 | 175.2 | 83428.5714 | 700800
DICHLOROBENZENE, 1,3- | V | L | 25.0286 | 105.12 | 50057.1429 | 420480
DICHLOROBENZENE, 1,4- | V | S | 0.25524 | 1.1149 | 510.4895 | 4459.6364
DICHLOROBENZIDINE, 3,3- | NV | S
DICHLORODIPHENYLDICHLOROETHANE (DDD) | NV | S
DICHLORODIPHENYLDICHLOROETHYLENE (DDE) | SV | S | 0.028945 | 0.12643 | 57.8906 | 505.732
DICHLORODIPHENYLTRICHLOROETHANE (DDT) | NV | S
DICHLOROETHANE, 1,1- | V | L | 1.7548 | 7.665 | 3509.6154 | 30660
DICHLOROETHANE, 1,2- | V | L | 0.10799 | 0.47169 | 215.9763 | 1886.7692
DICHLOROETHYLENE, 1,1- | V | L | 41.7143 | 175.2 | 83428.5714 | 700800
DICHLOROETHYLENE, Cis 1,2- | V | L | 1.6686 | 7.008 | 3337.1429 | 28032
DICHLOROETHYLENE, Trans 1,2- | V | L | 16.6857 | 70.08 | 33371.4286 | 280320
DICHLOROPHENOL, 2,4- | NV | S
DICHLOROPHENOXYACETIC ACID (2,4-D) | NV | S
DICHLOROPROPANE, 1,2- | V | L | 0.28077 | 1.2264 | 561.5385 | 4905.6
DICHLOROPROPENE, 1,3- | V | L | 0.70192 | 3.066 | 1403.8462 | 12264
DIELDRIN | NV | S
DIETHYLPHTHALATE | NV | S
DIMETHYLPHENOL, 2,4- | NV | S
DIMETHYLPHTHALATE | NV | S
DINITROBENZENE, 1,3- | NV | S
DINITROPHENOL, 2,4- | NV | S
DINITROTOLUENE, 2,4- (2,4-DNT) | NV | S
DINITROTOLUENE, 2,6- (2,6-DNT) | NV | S
DIOXANE, 1,4- | V | L | 0.56154 | 2.4528 | 1123.0769 | 9811.2
DIOXINS (TEQ) | SV | S | 7.3887e-06 | 3.2274e-05 | 0.014777 | 0.12909
DIURON | NV | S
ENDOSULFAN | SV | S
ENDRIN | NV | S
ETHANOL | V | L
ETHYLBENZENE | V | L | 11.2308 | 49.056 | 22461.5385 | 196224
FLUORANTHENE | NV | S
FLUORENE | V | S | 33.3714 | 140.16 | 66742.8571 | 560640
GLYPHOSATE | NV | S
HEPTACHLOR | SV | S | 0.0021598 | 0.0094338 | 4.3195 | 37.7354
HEPTACHLOR EPOXIDE | SV | S | 0.0010799 | 0.0047169 | 2.1598 | 18.8677
HEXACHLOROBENZENE | SV | S | 0.0061037 | 0.026661 | 12.2074 | 106.6435
HEXACHLOROBUTADIENE | SV | S | 0.12762 | 0.55745 | 255.2448 | 2229.8182
HEXACHLOROCYCLOHEXANE (gamma) LINDANE | NV | S
HEXACHLOROETHANE | SV | S | 0.25524 | 1.1149 | 510.4895 | 4459.6364
HEXAZINONE | NV | S
INDENO(1,2,3-cd)PYRENE | NV | S
ISOPHORONE | NV | L
LEAD | NV | S
MERCURY | NV | S
METHOXYCHLOR | NV | S
METHYL ETHYL KETONE | V | L | 1042.8571 | 4380 | 2085714.2857 | 17520000
METHYL ISOBUTYL KETONE | V | L | 625.7143 | 2628 | 1251428.5714 | 10512000
METHYL MERCURY | NV | S
METHYL TERT BUTYL ETHER | V | L | 10.7988 | 47.1692 | 21597.6331 | 188676.9231
METHYLENE CHLORIDE | V | L | 101.3889 | 525.6 | 202777.7778 | 2102400
METHYLNAPHTHALENE, 1- | V | S | 3.8727 | 16.9159 | 7745.3581 | 67663.4483
METHYLNAPHTHALENE, 2- | V | S | 3.3371 | 14.016 | 6674.2857 | 56064
MOLYBDENUM | NV | S
NAPHTHALENE | V | S | 0.62571 | 2.628 | 1251.4286 | 10512
NICKEL | NV | S
NITROBENZENE | V | L | 0.070192 | 0.3066 | 140.3846 | 1226.4
NITROGLYCERIN | NV | L
NITROTOLUENE, 2- | V | S | 0.051049 | 0.22298 | 102.0979 | 891.9273
NITROTOLUENE, 3- | NV | S
NITROTOLUENE, 4- | NV | S
PENTACHLOROPHENOL | NV | S
PENTAERYTHRITOLTETRANITRATE (PETN) | NV | S
PERCHLORATE | NV | S
PHENANTHRENE | V | S | 33.3714 | 140.16 | 66742.8571 | 560640
PHENOL | NV | S
POLYCHLORINATED BIPHENYLS (PCBs) | SV | S | 0.049258 | 0.21516 | 98.5155 | 860.6316
PROPICONAZOLE | NV | L
PYRENE | V | S | 25.0286 | 105.12 | 50057.1429 | 420480
SELENIUM | NV | S
SILVER | NV | S
SIMAZINE | NV | S
STYRENE | V | L | 208.5714 | 876 | 417142.8571 | 3504000
TERBACIL | NV | S
tert-BUTYL ALCOHOL | V | L | 3.7436 | 16.352 | 7487.1795 | 65408
TETRACHLOROETHANE, 1,1,1,2- | V | L | 0.37942 | 1.6573 | 758.8358 | 6629.1892
TETRACHLOROETHANE, 1,1,2,2- | V | L | 0.048408 | 0.21145 | 96.817 | 845.7931
TETRACHLOROETHYLENE | V | L | 0.46028 | 2.0105 | 920.5549 | 8041.9672
TETRACHLOROPHENOL, 2,3,4,6- | NV | S
TETRANITRO-1,3,5,7-TETRAAZOCYCLOOCTANE (HMX) | NV | S
THALLIUM | NV | S
TOLUENE | V | L | 1042.8571 | 4380 | 2085714.2857 | 17520000
TOXAPHENE | NV | S
TPH (gasolines) | V | L | 293.0429 | 1230.78 | 586085.7143 | 4923120
TPH (middle distillates) | V | L | 131.4 | 551.88 | 262800 | 2207520
TPH (residual fuels) | NV | L
TRICHLOROBENZENE, 1,2,4- | V | S | 0.38727 | 1.6916 | 774.5358 | 6766.3448
TRICHLOROETHANE, 1,1,1- | V | L | 1042.8571 | 4380 | 2085714.2857 | 17520000
TRICHLOROETHANE, 1,1,2- | V | L | 0.041714 | 0.1752 | 83.4286 | 700.8
TRICHLOROETHYLENE | V | L | 0.41714 | 1.752 | 834.2857 | 7008
TRICHLOROPHENOL, 2,4,5- | NV | S
TRICHLOROPHENOL, 2,4,6- | NV | S
TRICHLOROPHENOXYACETIC ACID, 2,4,5- (2,4,5-T) | NV | S
TRICHLOROPHENOXYPROPIONIC ACID, 2,4,5- (2,4,5-TP) | NV | S
TRICHLOROPROPANE, 1,2,3- | V | L | 0.00013519 | 0.0016352 | 0.27037 | 6.5408
TRICHLOROPROPENE, 1,2,3- | V | L | 0.062571 | 0.2628 | 125.1429 | 1051.2
TRIFLURALIN | SV | S
TRINITROBENZENE, 1,3,5- | NV | S
TRINITROPHENYLMETHYLNITRAMINE, 2,4,6- (TETRYL) | NV | S
TRINITROTOLUENE, 2,4,6- (TNT) | NV | S
VANADIUM | NV | S
VINYL CHLORIDE | V | G | 0.17 | 2.7873 | 340 | 11149.0909
XYLENES | V | L | 20.8571 | 87.6 | 41714.2857 | 350400
ZINC | NV | S
Electrical Conductivity (mS/cm, USEPA Method 120.1 MOD) |  |  | not applicable | not applicable | not apploicable | not applicable
Sodium Adsorption Ratio |  |  | not applicable | not applicable | not applicable | not applicable
Notes:
1. Category "Residential" considered adequate for other sensitive uses (e.g., day-care centers, hospitals, etc.)
2. Soil Vapor: Screening levels based on soil vapor data collected immediately beneath a building slab or within 1.5 meters (five feet) ground surface in open areas. Intended for evaluation of potential vapor intrusion hazards.
Soil vapor action levels apply to areas that overlie contaminated soil and/or contaminated groundwater.
TPH -Total Petroleum Hydrocarbons. TPH (or equivalent) must be included in analyses for soil vapor collected at petroleum release sites, in addition to individual, targeted VOCs (e.g., BTEX, etc.). See Volume 1, Section 2.6 and Appendix 1, Chapter 5.

## Summary Table D (SW)
TABLE D. ENVIRONMENTAL ACTION LEVELS (EALs) 1Surface Water Bodies
SURFACE WATER ACTION LEVELS
CHEMICAL PARAMETER | 2Freshwater (ug/L) | 3Marine (ug/L) | 4Estuarine (ug/L)
ACENAPHTHENE | 15 | 20 | 15
ACENAPHTHYLENE | 13 | 307 | 13
ACETONE | 1700 | 1500 | 1500
ALDRIN | 2.6e-05 | 2.6e-05 | 2.6e-05
AMETRYN | 180.4945 | 700 | 700
AMINO,2- DINITROTOLUENE,4,6- | 18 | 20 | 18
AMINO,4- DINITROTOLUENE,2,6- | 11 | 11 | 11
ANTHRACENE | 0.02 | 0.73 | 0.02
ANTIMONY | 6 | 30 | 30
ARSENIC | 0.14 | 0.14 | 0.14
ATRAZINE | 3 | 12 | 12
BARIUM | 220 | 220 | 220
BENOMYL | 0.14 | 0.14 | 0.14
BENZENE | 5 | 13 | 13
BENZO(a)ANTHRACENE | 0.011345 | 0.018 | 0.018
BENZO(a)PYRENE | 0.018 | 0.018 | 0.018
BENZO(b)FLUORANTHENE | 0.018 | 0.018 | 0.018
BENZO(g,h,i)PERYLENE | 0.13 | 0.13 | 0.13
BENZO(k)FLUORANTHENE | 0.018 | 0.018 | 0.018
BERYLLIUM | 0.038 | 0.038 | 0.038
BIPHENYL, 1,1- | 0.5 | 0.5 | 0.5
BIS(2-CHLOROETHYL)ETHER | 0.01372 | 0.44 | 0.44
BIS(2-CHLORO-1-METHYLETHYL)ETHER | 0.37323 | 0.37323 | 0.37323
BIS(2-ETHYLHEXYL)PHTHALATE | 2.2 | 2.2 | 2.2
BORON | 4010.989 | 1000 | 1000
BROMODICHLOROMETHANE | 0.13541 | 340 | 340
BROMOFORM | 80 | 140 | 140
BROMOMETHANE | 7.6042 | 16 | 16
CADMIUM | 3 | 9.3 | 3
CARBON TETRACHLORIDE | 2.3 | 2.3 | 2.D1013
CHLORDANE (TECHNICAL) | 1.6e-05 | 1.6e-05 | 1.6e-05
CHLOROANILINE, p- | 0.38954 | 19 | 19
CHLOROBENZENE | 25 | 50 | 25
CHLOROETHANE | 16 | 16 | 16
CHLOROFORM | 5.1 | 5.1 | 5.1
CHLOROMETHANE | 187.7143 | 187.7143 | 187.7143
CHLOROPHENOL, 2- | 0.18 | 0.18 | 0.18
CHROMIUM (Total) | 11 | 50 | 11
CHROMIUM III | 74 | 20 | 20
CHROMIUM VI | 4.3068 | 50 | 11
CHRYSENE | 0.018 | 0.018 | 0.018
COBALT | 6.0165 | 23 | 19
COPPER | 6 | 2.9 | 2.9
CYANIDE (Free) | 5.2 | 1 | 1
CYCLO-1,3,5-TRIMETHYLENE-2,4,6-TRINITRAMINE (RDX) | 0.70826 | 190 | 79
DALAPON | 200 | 300 | 300
DIBENZO(a,h)ANTHTRACENE | 0.0029499 | 0.018 | 0.018
DIBROMO,1,2- CHLOROPROPANE,3- | 0.04 | 0.04 | 0.04
DIBROMOCHLOROMETHANE | 0.20756 | 13 | 13
DIBROMOETHANE, 1,2- | 0.04 | 1400 | 1400
DICHLOROBENZENE, 1,2- | 10 | 10 | 10
DICHLOROBENZENE, 1,3- | 22 | 71 | 22
DICHLOROBENZENE, 1,4- | 5 | 11 | 9.4
DICHLOROBENZIDINE, 3,3- | 0.007 | 0.007 | 0.007
DICHLORODIPHENYLDICHLOROETHANE (DDD) | 0.00031 | 0.00031 | 0.00031
DICHLORODIPHENYLDICHLOROETHYLENE (DDE) | 0.00022 | 0.00022 | 0.00022
DICHLORODIPHENYLTRICHLOROETHANE (DDT) | 8e-06 | 8e-06 | 8e-06
DICHLOROETHANE, 1,1- | 2.7926 | 47 | 47
DICHLOROETHANE, 1,2- | 5 | 79 | 79
DICHLOROETHYLENE, 1,1- | 0.6 | 0.6 | 0.6
DICHLOROETHYLENE, Cis 1,2- | 70 | 620 | 620
DICHLOROETHYLENE, Trans 1,2- | 100 | 260 | 260
DICHLOROPHENOL, 2,4- | 0.3 | 0.3 | 0.3
DICHLOROPHENOXYACETIC ACID (2,4-D) | 70 | 70 | 70
DICHLOROPROPANE, 1,2- | 5 | 10 | 10
DICHLOROPROPENE, 1,3- | 0.50103 | 0.06 | 0.06
DIELDRIN | 2.5e-05 | 2.5e-05 | 2.5e-05
DIETHYLPHTHALATE | 220 | 210 | 210
DIMETHYLPHENOL, 2,4- | 120 | 120 | 120
DIMETHYLPHTHALATE | 1100 | 2900 | 1100
DINITROBENZENE, 1,3- | 2.0055 | 10 | 10
DINITROPHENOL, 2,4- | 40.1099 | 14.3 | 14.3
DINITROTOLUENE, 2,4- (2,4-DNT) | 0.25132 | 3 | 3
DINITROTOLUENE, 2,6- (2,6-DNT) | 0.051939 | 81 | 81
DIOXANE, 1,4- | 0.45999 | 50000 | 50000
DIOXINS (TEQ) | 3.1e-09 | 3.1e-09 | 3.1e-09
DIURON | 40.1099 | 60 | 60
ENDOSULFAN | 0.056 | 0.0087 | 0.0087
ENDRIN | 0.0023 | 0.0023 | 0.0023
ETHANOL | 50000 | 50000 | 50000
ETHYLBENZENE | 30 | 7.3 | 7.3
FLUORANTHENE | 0.8 | 7.1 | 0.8
FLUORENE | 19 | 3.9 | 3.9
GLYPHOSATE | 700 | 1800 | 1800
HEPTACHLOR | 9e-05 | 9e-05 | 9e-05
HEPTACHLOR EPOXIDE | 3.9e-05 | 3.9e-05 | 3.9e-05
HEXACHLOROBENZENE | 0.00024 | 0.00024 | 0.00024
HEXACHLOROBUTADIENE | 0.20329 | 0.3 | 0.3
HEXACHLOROCYCLOHEXANE (gamma) LINDANE | 0.02 | 0.02 | 0.02
HEXACHLOROETHANE | 0.40448 | 2.9 | 2.9
HEXAZINONE | 661.8132 | 17000 | 17000
INDENO(1,2,3-cd)PYRENE | 0.018 | 0.018 | 0.018
ISOPHORONE | 82.0087 | 920 | 920
LEAD | 15 | 5.6 | 5.6
MERCURY | 0.047 | 0.025 | 0.025
METHOXYCHLOR | 0.03 | 0.03 | 0.03
METHYL ETHYL KETONE | 5586.7347 | 8400 | 8400
METHYL ISOBUTYL KETONE | 170 | 170 | 170
METHYL MERCURY | 0.0028 | 0.0028 | 0.0028
METHYL TERT BUTYL ETHER | 5 | 180 | 180
METHYLENE CHLORIDE | 5 | 590 | 590
METHYLNAPHTHALENE, 1- | 2.1 | 2.1 | 2.1
METHYLNAPHTHALENE, 2- | 4.7 | 10 | 4.7
MOLYBDENUM | 100.2747 | 370 | 370
NAPHTHALENE | 17 | 12 | 12
NICKEL | 5 | 8.3 | 5
NITROBENZENE | 0.14038 | 380 | 380
NITROGLYCERIN | 2.0055 | 18 | 18
NITROTOLUENE, 2- | 0.07925 | 71 | 71
NITROTOLUENE, 3- | 2.0055 | 42 | 42
NITROTOLUENE, 4- | 4.8693 | 46 | 46
PENTACHLOROPHENOL | 1 | 3 | 3
PENTAERYTHRITOLTETRANITRATE (PETN) | 19.4771 | 21500 | 21500
PERCHLORATE | 15 | 600 | 600
PHENANTHRENE | 2.3 | 4.6 | 2.3
PHENOL | 160 | 58 | 58
POLYCHLORINATED BIPHENYLS (PCBs) | 7.9e-05 | 7.9e-05 | 7.9e-05
PROPICONAZOLE | 95 | 95 | 95
PYRENE | 4.6 | 10 | 4.6
SELENIUM | 5 | 71 | 5
SILVER | 1 | 0.1 | 0.1
SIMAZINE | 4 | 9 | 9
STYRENE | 10 | 11 | 11
TERBACIL | 260.7143 | 260.7143 | 260.7143
tert-BUTYL ALCOHOL | 5.8116 | 18000 | 18000
TETRACHLOROETHANE, 1,1,1,2- | 0.6055 | 10.8 | 10.8
TETRACHLOROETHANE, 1,1,2,2- | 0.077544 | 3.5 | 3.5
TETRACHLOROETHYLENE | 2.9 | 2.9 | 2.9
TETRACHLOROPHENOL, 2,3,4,6- | 1.2 | 1.2 | 1.2
TETRANITRO-1,3,5,7-TETRAAZOCYCLOOCTANE (HMX) | 220 | 330 | 220
THALLIUM | 2 | 12 | 6
TOLUENE | 40 | 9.8 | 9.8
TOXAPHENE | 0.0002 | 0.0002 | 0.0002
TPH (gasolines) | 100 | 3700 | 500
TPH (middle distillates) | 100 | 640 | 640
TPH (residual fuels) | 100 | 640 | 640
TRICHLOROBENZENE, 1,2,4- | 70 | 110 | 110
TRICHLOROETHANE, 1,1,1- | 76 | 11 | 11
TRICHLOROETHANE, 1,1,2- | 5 | 14 | 14
TRICHLOROETHYLENE | 5 | 26 | 26
TRICHLOROPHENOL, 2,4,5- | 1.9 | 12 | 1.9
TRICHLOROPHENOL, 2,4,6- | 1.2 | 1.2 | 1.2
TRICHLOROPHENOXYACETIC ACID, 2,4,5- (2,4,5-T) | 200.5495 | 686 | 686
TRICHLOROPHENOXYPROPIONIC ACID, 2,4,5- (2,4,5-TP) | 30 | 50 | 30
TRICHLOROPROPANE, 1,2,3- | 0.6 | 14 | 14
TRICHLOROPROPENE, 1,2,3- | 0.61927 | 0.61927 | 0.61927
TRIFLURALIN | 1.14 | 1.14 | 1.14
TRINITROBENZENE, 1,3,5- | 11 | 10 | 10
TRINITROPHENYLMETHYLNITRAMINE, 2,4,6- (TETRYL) | 40.1099 | 40.1099 | 40.1099
TRINITROTOLUENE, 2,4,6- (TNT) | 2.5969 | 20 | 13
VANADIUM | 27 | 81 | 27
VINYL CHLORIDE | 2 | 170 | 170
XYLENES | 20 | 13 | 13
ZINC | 22 | 86 | 22
Electrical Conductivity (mS/cm, USEPA Method 120.1 MOD) | not applicable | not applicable | not applicable
Sodium Adsorption Ratio | not applicable | not applicable | not applicable
Notes:
1. Compiled for screening of contaminated groundwater that could discharge to surface water. Check with agency overseeing surface water quality for application to aquatic habitats.
2. Source of Freshwater EALs: Refer to Appendix 1, Table D-2a for basis. Includes consideration of drinking water action levels.
3. Source of Marine EALs: Refer to Appendix 1, Table D-2b for basis.
4. Source of Estuarine EALs: Refer to Appendix 1, Table D-2c for basis.
Surface water action levels lowest of drinking water goal (freshwater only), chronic aquatic habitat goal, goal to address bioaccumulation in aquatic organisms and subsequent consumption by humans, and general nuisance goal (odors, etc.). Refer to Chapter 2 of text and Appendix 1 for details.
Estuarine action levels lowest of freshwater and marine action levels.
Water EALs for ethanol based on gross contamination concerns (see Appendix 1, Chapter 5 and related tables).
TPH -Total Petroleum Hydrocarbons. TPH EALs must be used in conjunction with EALs for related chemicals (e.g., BTEX, PAHs, oxidizers, etc.). See Section 2.6 and Appendix 1, Chapter 5, and HEER office Technical Guidance Manual.

## Table A-1 (DW,SW>150m)
TABLE A-1. SOIL ACTION LEVELS (Potentially impacted groundwater IS a current or potential drinking water resource; Surface water body IS NOT located within 150m of release site)
(mg/kg)
CHEMICAL PARAMETER | Final EAL |  | 1Gross Contamination (Odors, etc.) | Terrestrial Ecotoxicity | Background | 1Human Health |  | Leaching & Groundwater Protection
[6 empty] | Direct Exposure | Vapor Intrusion Into Buildings | Drinking Water Resource
|  | Basis | Table F-2 | Table L | Table K | Table I-1 | Table C-1b | Table E
ACENAPHTHENE | 118.0273 | Vapor Intrusion | 1000 | site-specific |  | 655.6637 | 118.0273 | 118.0273
ACENAPHTHYLENE | 99.9258 | Groundwater Protection | 500 | site-specific |  | 339.4891 | (Use soil gas) | 99.9258
ACETONE | 8.687 | Groundwater Protection | 500 | site-specific |  | 12266.6563 | 13975.4659 | 8.687
ALDRIN | 3.8715 | Direct Exposure | 1000 | site-specific |  | 3.8715 |  | 8.3677
AMETRYN | 12.8298 | Groundwater Protection | 500 | site-specific |  | 113.7846 |  | 12.8298
AMINO,2- DINITROTOLUENE,4,6- | 1.8843 | Groundwater Protection | 500 | site-specific |  | 30.8465 |  | 1.8843
AMINO,4- DINITROTOLUENE,2,6- | 1.8843 | Groundwater Protection | 500 | site-specific |  | 30.6315 |  | 1.8843
ANTHRACENE | 4.2252 | Vapor Intrusion | 500 | site-specific |  | 3497.7347 | 4.2252 | 4.2252
ANTIMONY | 6.2571 | Direct Exposure | 1000 | site-specific | 2.4 | 6.2571 |  | (Use batch test)
ARSENIC | 24 | Background | 1000 | site-specific | 24 | 23 |  | (Use batch test)
ATRAZINE | 0.1118 | Groundwater Protection | 500 | site-specific |  | 2.3591 |  | 0.1118
BARIUM | 1000 | Ceiling Value | 1000 | site-specific | 690 | 3061.0483 |  | (Use batch test)
BENOMYL | 0.15627 | Groundwater Protection | 1000 | site-specific |  | 632.1368 |  | 0.15627
BENZENE | 0.2983 | Groundwater Protection | 500 | site-specific |  | 1.2499 | 0.76939 | 0.2983
BENZO(a)ANTHRACENE | 9.9781 | Groundwater Protection | 500 | site-specific |  | 15.674 |  | 9.9781
BENZO(a)PYRENE | 1.573 | Direct Exposure | 500 | site-specific |  | 1.573 |  | 19.5017
BENZO(b)FLUORANTHENE | 5.3948 | Groundwater Protection | 500 | site-specific |  | 15.7296 |  | 5.3948
BENZO(g,h,i)PERYLENE | 34.528 | Groundwater Protection | 500 | site-specific |  | 478.1957 |  | 34.528
BENZO(k)FLUORANTHENE | 28.7635 | Groundwater Protection | 500 | site-specific |  | 157.2786 |  | 28.7635
BERYLLIUM | 31.1141 | Direct Exposure | 1000 | site-specific | 3 | 31.1141 |  | (Use batch test)
BIPHENYL, 1,1- | 10.1571 | Direct Exposure | 500 | site-specific |  | 10.1571 | (Use soil gas) | 230.9559
BIS(2-CHLOROETHYL)ETHER | 7.4807e-05 | Groundwater Protection | 500 | site-specific |  | 0.24153 | 0.0078962 | 7.4807e-05
BIS(2-CHLORO-1-METHYLETHYL)ETHER | 0.0040411 | Groundwater Protection | 500 | site-specific |  | 3.7727 | (Use soil gas) | 0.0040411
BIS(2-ETHYLHEXYL)PHTHALATE | 38.7555 | Direct Exposure | 500 | site-specific |  | 38.7555 |  | 193.779
BORON | 1000 | Ceiling Value | 1000 | site-specific |  | 3126.8471 |  | (Use batch test)
BROMODICHLOROMETHANE | 0.0024803 | Groundwater Protection | 932.0059 | site-specific |  | 0.31782 | 0.01622 | 0.0024803
BROMOFORM | 0.69071 | Groundwater Protection | 500 | site-specific |  | 20.4963 |  | 0.69071
BROMOMETHANE | 0.2229 | Vapor Intrusion | 500 | site-specific |  | 1.4805 | 0.2229 | 0.36124
CADMIUM | 14.2152 | Direct Exposure | 1000 | site-specific | 2.3 | 14.2152 |  | (Use batch test)
CARBON TETRACHLORIDE | 0.10002 | Vapor Intrusion | 453.2621 | site-specific |  | 0.71185 | 0.10002 | 0.90541
CHLORDANE (TECHNICAL) | 17.2002 | Direct Exposure | 1000 | site-specific |  | 17.2002 |  | 22.6991
CHLOROANILINE, p- | 0.0072905 | Groundwater Protection | 1000 | site-specific |  | 2.7129 |  | 0.0072905
CHLOROBENZENE | 2.229 | Vapor Intrusion | 500 | site-specific |  | 58.7359 | 2.229 | 2.9035
CHLOROETHANE | 1.1501 | Groundwater Protection | 500 | site-specific |  | 2117.4658 | 445.8089 | 1.1501
CHLOROFORM | 0.026092 | Vapor Intrusion | 500 | site-specific |  | 0.34301 | 0.026092 | 1.9774
CHLOROMETHANE | 4.0123 | Vapor Intrusion | 100 | site-specific |  | 24.3835 | 4.0123 | 10.6652
CHLOROPHENOL, 2- | 0.011606 | Groundwater Protection | 100 | site-specific |  | 69.559 | 41.7782 | 0.011606
CHROMIUM (Total) | 1145 | Background | - | site-specific | 1145 |  |  | (Use batch test)
CHROMIUM III | 1000 | Ceiling Value | 1000 | site-specific |  | 23464.2857 |  | (Use batch test)
CHROMIUM VI | 30.0683 | Direct Exposure | 1000 | site-specific |  | 30.0683 |  | (Use batch test)
CHRYSENE | 29.963 | Groundwater Protection | 1000 | site-specific |  | 1572.7859 |  | 29.963
COBALT | 80 | Background | 1000 | site-specific | 80 | 4.68 |  | (Use batch test)
COPPER | 625.7143 | Direct Exposure | 1000 | site-specific | 252 | 625.7143 |  | (Use batch test)
CYANIDE (Free) | 4.761 | Direct Exposure | 100 | site-specific |  | 4.761 | (Use soil gas) | (Use batch test)
CYCLO-1,3,5-TRIMETHYLENE-2,4,6-TRINITRAMINE (RDX) | 0.010472 | Groundwater Protection | 500 | site-specific |  | 6.0644 |  | 0.010472
DALAPON | 0.10631 | Groundwater Protection | 500 | site-specific |  | 379.2821 |  | 0.10631
DIBENZO(a,h)ANTHTRACENE | 1.573 | Direct Exposure | 500 | site-specific |  | 1.573 |  | 28.6803
DIBROMO,1,2- CHLOROPROPANE,3- | 0.00080615 | Groundwater Protection | 500 | site-specific |  | 0.0057128 | (Use soil gas) | 0.00080615
DIBROMOCHLOROMETHANE | 0.0021012 | Groundwater Protection | 100 | site-specific |  | 1.0086 | 0.028577 | 0.0021012
DIBROMOETHANE, 1,2- | 0.00042433 | Groundwater Protection | 500 | site-specific |  | 0.038751 | 0.0010002 | 0.00042433
DICHLOROBENZENE, 1,2- | 0.75355 | Groundwater Protection | 376.2979 | site-specific |  | 376.2979 | 8.9162 | 0.75355
DICHLOROBENZENE, 1,3- | 0.57108 | Groundwater Protection | 100 | site-specific |  | 204.34 | (Use soil gas) | 0.57108
DICHLOROBENZENE, 1,4- | 0.054557 | Vapor Intrusion | 500 | site-specific |  | 2.8267 | 0.054557 | 0.38598
DICHLOROBENZIDINE, 3,3- | 0.091679 | Groundwater Protection | 500 | site-specific |  | 1.2056 |  | 0.091679
DICHLORODIPHENYLDICHLOROETHANE (DDD) | 2.2607 | Direct Exposure | 500 | site-specific |  | 2.2607 |  | 63.459
DICHLORODIPHENYLDICHLOROETHYLENE (DDE) | 1.9834 | Direct Exposure | 500 | site-specific |  | 1.9834 |  | 28.204
DICHLORODIPHENYLTRICHLOROETHANE (DDT) | 1.8856 | Direct Exposure | 1000 | site-specific |  | 1.8856 |  | 5.5644
DICHLOROETHANE, 1,1- | 0.11182 | Groundwater Protection | 500 | site-specific |  | 3.8378 | 0.37508 | 0.11182
DICHLOROETHANE, 1,2- | 0.023082 | Vapor Intrusion | 500 | site-specific |  | 0.50175 | 0.023082 | 0.07011
DICHLOROETHYLENE, 1,1- | 1.1666 | Groundwater Protection | 500 | site-specific |  | 48.7624 | 8.9162 | 1.1666
DICHLOROETHYLENE, Cis 1,2- | 0.35665 | Vapor Intrusion | 100 | site-specific |  | 3.9358 | 0.35665 | 2.2416
DICHLOROETHYLENE, Trans 1,2- | 3.5665 | Vapor Intrusion | 500 | site-specific |  | 28.7761 | 3.5665 | 6.4919
DICHLOROPHENOL, 2,4- | 0.0073286 | Groundwater Protection | 500 | site-specific |  | 37.9282 |  | 0.0073286
DICHLOROPHENOXYACETIC ACID (2,4-D) | 0.34432 | Groundwater Protection | 500 | site-specific |  | 139.8369 |  | 0.34432
DICHLOROPROPANE, 1,2- | 0.060013 | Vapor Intrusion | 100 | site-specific |  | 1.0729 | 0.060013 | 0.13728
DICHLOROPROPENE, 1,3- | 0.017198 | Groundwater Protection | 500 | site-specific |  | 1.9308 | 0.15003 | 0.017198
DIELDRIN | 2.5285 | Direct Exposure | 1000 | site-specific |  | 2.5285 |  | 23.5248
DIETHYLPHTHALATE | 17.0688 | Groundwater Protection | 500 | site-specific |  | 10114.1887 |  | 17.0688
DIMETHYLPHENOL, 2,4- | 32.6579 | Groundwater Protection | 100 | site-specific |  | 252.8519 |  | 32.6579
DIMETHYLPHTHALATE | 74.3701 | Groundwater Protection | 500 | site-specific |  | 126427.3591 |  | 74.3701
DINITROBENZENE, 1,3- | 0.11705 | Groundwater Protection | 500 | site-specific |  | 1.2643 |  | 0.11705
DINITROPHENOL, 2,4- | 3.0681 | Groundwater Protection | 500 | site-specific |  | 25.2855 |  | 3.0681
DINITROTOLUENE, 2,4- (2,4-DNT) | 0.024013 | Groundwater Protection | 500 | site-specific |  | 1.7426 |  | 0.024013
DINITROTOLUENE, 2,6- (2,6-DNT) | 0.0050647 | Groundwater Protection | 500 | site-specific |  | 0.36252 |  | 0.0050647
DIOXANE, 1,4- | 0.00021224 | Groundwater Protection | 500 | site-specific |  | 5.3887 | (Use soil gas) | 0.00021224
DIOXINS (TEQ) | 0.00024 | Direct Exposure | 1000 | site-specific | 2e-05 | 0.00024 |  | 0.29894
DIURON | 0.72641 | Groundwater Protection | 500 | site-specific |  | 25.2855 |  | 0.72641
ENDOSULFAN | 13.2166 | Groundwater Protection | 500 | site-specific |  | 93.8571 |  | 13.2166
ENDRIN | 3.7928 | Direct Exposure | 500 | site-specific |  | 3.7928 |  | 30.16
ETHANOL | 4.5168 | Groundwater Protection | 500 | site-specific |  |  | (Use soil gas) | 4.5168
ETHYLBENZENE | 3.6926 | Groundwater Protection | 479.4832 | site-specific |  | 62.6944 | 24.0051 | 3.6926
FLUORANTHENE | 119.6618 | Groundwater Protection | 500 | site-specific |  | 478.1957 |  | 119.6618
FLUORENE | 93.0526 | Vapor Intrusion | 500 | site-specific |  | 456.8392 | 93.0526 | 358.4968
GLYPHOSATE | 244.02 | Groundwater Protection | 500 | site-specific |  | 1264.2736 |  | 244.02
HEPTACHLOR | 0.13596 | Direct Exposure | 1000 | site-specific |  | 0.13596 |  | 44.5792
HEPTACHLOR EPOXIDE | 0.070913 | Direct Exposure | 1000 | site-specific |  | 0.070913 |  | 12.152
HEXACHLOROBENZENE | 0.22078 | Direct Exposure | 500 | site-specific |  | 0.22078 |  | 0.23116
HEXACHLOROBUTADIENE | 0.041141 | Groundwater Protection | 500 | site-specific |  | 1.2769 |  | 0.041141
HEXACHLOROCYCLOHEXANE (gamma) LINDANE | 0.074559 | Groundwater Protection | 500 | site-specific |  | 0.56808 |  | 0.074559
HEXACHLOROETHANE | 0.023005 | Groundwater Protection | 500 | site-specific |  | 1.9658 |  | 0.023005
HEXAZINONE | 14.216 | Groundwater Protection | 500 | site-specific |  | 417.2103 |  | 14.216
INDENO(1,2,3-cd)PYRENE | 9.5536 | Groundwater Protection | 500 | site-specific |  | 15.7296 |  | 9.5536
ISOPHORONE | 0.88823 | Groundwater Protection | 500 | site-specific |  | 571.1469 |  | 0.88823
LEAD | 200 | Direct Exposure | 1000 | site-specific | 73 | 200 |  | (Use batch test)
MERCURY | 4.6926 | Direct Exposure | 500 | site-specific | 0.72 | 4.6926 |  | (Use batch test)
METHOXYCHLOR | 16.144 | Groundwater Protection | 500 | site-specific |  | 63.2137 |  | 16.144
METHYL ETHYL KETONE | 6.1591 | Groundwater Protection | 500 | site-specific |  | 5607.434 | 2229.0446 | 6.1591
METHYL ISOBUTYL KETONE | 3.8488 | Groundwater Protection | 100 | site-specific |  | 3356.5424 | 1337.4267 | 3.8488
METHYL MERCURY | 1.5643 | Direct Exposure | 100 | site-specific |  | 1.5643 |  | (Use batch test)
METHYL TERT BUTYL ETHER | 0.027905 | Groundwater Protection | 100 | site-specific |  | 50.1182 | 2.3082 | 0.027905
METHYLENE CHLORIDE | 0.12045 | Groundwater Protection | 500 | site-specific |  | 58.2652 | 21.6713 | 0.12045
METHYLNAPHTHALENE, 1- | 2.542 | Groundwater Protection | 500 | site-specific |  | 102.4557 | 59.2279 | 2.542
METHYLNAPHTHALENE, 2- | 4.1458 | Groundwater Protection | 500 | site-specific |  | 39.0176 | 50.2357 | 4.1458
MOLYBDENUM | 78.2143 | Direct Exposure | 1000 | site-specific | 4 | 78.2143 |  | (Use batch test)
NAPHTHALENE | 4.4036 | Groundwater Protection | 500 | site-specific |  | 27.92 | 6.9968 | 4.4036
NICKEL | 410 | Background | 1000 | site-specific | 410 | 309.0695 |  | (Use batch test)
NITROBENZENE | 0.0052969 | Groundwater Protection | 500 | site-specific |  | 5.5889 | (Use soil gas) | 0.0052969
NITROGLYCERIN | 0.038552 | Groundwater Protection | 500 | site-specific |  | 1.2643 |  | 0.038552
NITROTOLUENE, 2- | 0.0048818 | Groundwater Protection | 500 | site-specific |  | 2.2294 | (Use soil gas) | 0.0048818
NITROTOLUENE, 3- | 0.12103 | Groundwater Protection | 500 | site-specific |  | 1.2643 |  | 0.12103
NITROTOLUENE, 4- | 0.29374 | Groundwater Protection | 500 | site-specific |  | 33.9118 |  | 0.29374
PENTACHLOROPHENOL | 0.098272 | Groundwater Protection | 500 | site-specific |  | 1.0204 |  | 0.098272
PENTAERYTHRITOLTETRANITRATE (PETN) | 2.0948 | Groundwater Protection | 500 | site-specific |  | 25.2855 |  | 2.0948
PERCHLORATE | 0.007 | Groundwater Protection | 1000 | site-specific |  | 10.95 |  | 0.007
PHENANTHRENE | 464.8854 | Direct Exposure | 500 | site-specific |  | 464.8854 | (Use soil gas) | 547.7637
PHENOL | 9.3232 | Groundwater Protection | 500 | site-specific |  | 3792.5672 |  | 9.3232
POLYCHLORINATED BIPHENYLS (PCBs) | 1.1742 | Direct Exposure | 500 | site-specific |  | 1.1742 |  | 33.6734
PROPICONAZOLE | 67.3415 | Groundwater Protection | 500 | site-specific |  | 164.3556 |  | 67.3415
PYRENE | 44.0289 | Vapor Intrusion | 500 | site-specific |  | 356.6522 | 44.0289 | 608.8847
SELENIUM | 78.2132 | Direct Exposure | 1000 | site-specific | 7.1 | 78.2132 |  | (Use batch test)
SILVER | 78.2143 | Direct Exposure | 1000 | site-specific | 1.5 | 78.2143 |  | (Use batch test)
SIMAZINE | 0.097276 | Groundwater Protection | 500 | site-specific |  | 4.5216 |  | 0.097276
STYRENE | 0.91432 | Groundwater Protection | 500 | site-specific |  | 867.2014 | 445.8089 | 0.91432
TERBACIL | 2.1683 | Groundwater Protection | 500 | site-specific |  | 164.3556 |  | 2.1683
tert-BUTYL ALCOHOL | 0.036117 | Groundwater Protection | 100 | site-specific |  | 99.1435 | (Use soil gas) | 0.036117
TETRACHLOROETHANE, 1,1,1,2- | 0.018043 | Groundwater Protection | 100 | site-specific |  | 2.1757 | (Use soil gas) | 0.018043
TETRACHLOROETHANE, 1,1,2,2- | 0.0014002 | Groundwater Protection | 500 | site-specific |  | 0.64643 | 0.010347 | 0.0014002
TETRACHLOROETHYLENE | 0.098382 | Vapor Intrusion | 166.024 | site-specific |  | 1.1412 | 0.098382 | 0.63743
TETRACHLOROPHENOL, 2,3,4,6- | 0.51188 | Groundwater Protection | 500 | site-specific |  | 379.2821 |  | 0.51188
TETRANITRO-1,3,5,7-TETRAAZOCYCLOOCTANE (HMX) | 88.488 | Groundwater Protection | 500 | site-specific |  | 771.163 |  | 88.488
THALLIUM | 0.78214 | Direct Exposure | 1000 | site-specific | 0.25 | 0.78214 |  | (Use batch test)
TOLUENE | 3.1917 | Groundwater Protection | 500 | site-specific |  | 817.6739 | 817.2988 | 3.1917
TOXAPHENE | 0.49324 | Direct Exposure | 500 | site-specific |  | 0.49324 |  | 254.815
TPH (gasolines) | 100 | Ceiling Value | 100 | site-specific |  | 476.8284 | (Use soil gas) | 100
TPH (middle distillates) | 100 | Groundwater Protection | 500 | site-specific |  | 260.9747 | (Use soil gas) | 100
TPH (residual fuels) | 500 | Ceiling Value | 500 | site-specific |  | 9385.7143 |  | 1000
TRICHLOROBENZENE, 1,2,4- | 0.16388 | Vapor Intrusion | 500 | site-specific |  | 8.2284 | 0.16388 | 16.365
TRICHLOROETHANE, 1,1,1- | 22.5609 | Groundwater Protection | 500 | site-specific |  | 639.6539 | 222.9045 | 22.5609
TRICHLOROETHANE, 1,1,2- | 0.0089162 | Vapor Intrusion | 100 | site-specific |  | 0.32365 | 0.0089162 | 0.07583
TRICHLOROETHYLENE | 0.089162 | Vapor Intrusion | 500 | site-specific |  | 0.88768 | 0.089162 | 0.35763
TRICHLOROPHENOL, 2,4,5- | 4.5069 | Groundwater Protection | 100 | site-specific |  | 1264.2595 |  | 4.5069
TRICHLOROPHENOL, 2,4,6- | 0.44806 | Groundwater Protection | 500 | site-specific |  | 12.6427 |  | 0.44806
TRICHLOROPHENOXYACETIC ACID, 2,4,5- (2,4,5-T) | 3.5622 | Groundwater Protection | 1000 | site-specific |  | 126.4274 |  | 3.5622
TRICHLOROPHENOXYPROPIONIC ACID, 2,4,5- (2,4,5-TP) | 1.455 | Groundwater Protection | 500 | site-specific |  | 101.1419 |  | 1.455
TRICHLOROPROPANE, 1,2,3- | 0.001594 | Direct Exposure | 100 | site-specific |  | 0.001594 | (Use soil gas) | 0.0128
TRICHLOROPROPENE, 1,2,3- | 0.081093 | Groundwater Protection | 100 | site-specific |  | 0.15845 | (Use soil gas) | 0.081093
TRIFLURALIN | 27.5346 | Groundwater Protection | 100 | site-specific |  | 90.2907 |  | 27.5346
TRINITROBENZENE, 1,3,5- | 7.5432 | Groundwater Protection | 500 | site-specific |  | 449.0399 |  | 7.5432
TRINITROPHENYLMETHYLNITRAMINE, 2,4,6- (TETRYL) | 30.6612 | Groundwater Protection | 500 | site-specific |  | 31.2375 |  | 30.6612
TRINITROTOLUENE, 2,4,6- (TNT) | 1.2122 | Groundwater Protection | 500 | site-specific |  | 7.2694 |  | 1.2122
VANADIUM | 770 | Background | 1000 | site-specific | 770 | 77.9992 |  | (Use batch test)
VINYL CHLORIDE | 0.036336 | Vapor Intrusion | 500 | site-specific |  | 0.059 | 0.036336 | 0.35481
XYLENES | 2.0906 | Groundwater Protection | 259.5424 | site-specific |  | 124.6012 | 44.5809 | 2.0906
ZINC | 1000 | Ceiling Value | 1000 | site-specific | 349 | 4692.8571 |  | (Use batch test)
Electrical Conductivity (mS/cm, USEPA Method 120.1 MOD) | 2.0 | - | - | - |  | - | - | -
Sodium Adsorption Ratio | 5.0 | - | - | - |  | - | - | -
Notes:
1. Based on unrestricted current or future land use. Considered adequate for residential housing, schools, medical facilities, day-care centers, parks and other sensitive uses.
Final Environmental Action Level is lowest of gross contamination, ecotoxicity, direct-exposure, vapor intrusion and leaching action levels.
Assumes soil pH 5.0 to 9.0.
Soil data should be reported on dry-weight basis (see Chapter 7).
TPH -Total Petroleum Hydrocarbons. See text for discussion of different TPH categories.

## Table A-2 (DW, SW<150m)
TABLE A-2. SOIL ACTION LEVELS (Potentially impacted groundwater IS a current or potential drinking water resource; Surface water body IS located within 150m of release site)
(mg/kg)
CHEMICAL PARAMETER | Final EAL |  | 1Gross Contamination (Odors, etc.) | Terrestrial Ecotoxicity | Background | 1Human Health |  | Leaching & Groundwater Protection
[6 empty] | Direct Exposure | Vapor Intrusion Into Buildings | Drinking Water Resource
|  | Basis | Table F-2 | Table L | Table K | Table I-1 | Table C-1b | Table E
ACENAPHTHENE | 118.0273 | Vapor Intrusion | 1000 | site-specific |  | 655.6637 | 118.0273 | 118.0273
ACENAPHTHYLENE | 5.512 | Groundwater Protection | 500 | site-specific |  | 339.4891 | (Use soil gas) | 5.512
ACETONE | 0.92347 | Groundwater Protection | 500 | site-specific |  | 12266.6563 | 13975.4659 | 0.92347
ALDRIN | 3.8715 | Direct Exposure | 1000 | site-specific |  | 3.8715 |  | 8.3677
AMETRYN | 12.8298 | Groundwater Protection | 500 | site-specific |  | 113.7846 |  | 12.8298
AMINO,2- DINITROTOLUENE,4,6- | 0.8456 | Groundwater Protection | 500 | site-specific |  | 30.8465 |  | 0.8456
AMINO,4- DINITROTOLUENE,2,6- | 0.51676 | Groundwater Protection | 500 | site-specific |  | 30.6315 |  | 0.51676
ANTHRACENE | 4.2252 | Vapor Intrusion | 500 | site-specific |  | 3497.7347 | 4.2252 | 4.2252
ANTIMONY | 6.2571 | Direct Exposure | 1000 | site-specific | 2.4 | 6.2571 |  | (Use batch test)
ARSENIC | 24 | Background | 1000 | site-specific | 24 | 23 |  | (Use batch test)
ATRAZINE | 0.1118 | Groundwater Protection | 500 | site-specific |  | 2.3591 |  | 0.1118
BARIUM | 1000 | Ceiling Value | 1000 | site-specific | 690 | 3061.0483 |  | (Use batch test)
BENOMYL | 0.0078133 | Groundwater Protection | 1000 | site-specific |  | 632.1368 |  | 0.0078133
BENZENE | 0.2983 | Groundwater Protection | 500 | site-specific |  | 1.2499 | 0.76939 | 0.2983
BENZO(a)ANTHRACENE | 9.9781 | Groundwater Protection | 500 | site-specific |  | 15.674 |  | 9.9781
BENZO(a)PYRENE | 1.573 | Direct Exposure | 500 | site-specific |  | 1.573 |  | 5.8505
BENZO(b)FLUORANTHENE | 5.3948 | Groundwater Protection | 500 | site-specific |  | 15.7296 |  | 5.3948
BENZO(g,h,i)PERYLENE | 34.528 | Groundwater Protection | 500 | site-specific |  | 478.1957 |  | 34.528
BENZO(k)FLUORANTHENE | 28.7635 | Groundwater Protection | 500 | site-specific |  | 157.2786 |  | 28.7635
BERYLLIUM | 31.1141 | Direct Exposure | 1000 | site-specific | 3 | 31.1141 |  | (Use batch test)
BIPHENYL, 1,1- | 10.1571 | Direct Exposure | 500 | site-specific |  | 10.1571 | (Use soil gas) | 230.9559
BIS(2-CHLOROETHYL)ETHER | 7.4807e-05 | Groundwater Protection | 500 | site-specific |  | 0.24153 | 0.0078962 | 7.4807e-05
BIS(2-CHLORO-1-METHYLETHYL)ETHER | 0.0040411 | Groundwater Protection | 500 | site-specific |  | 3.7727 | (Use soil gas) | 0.0040411
BIS(2-ETHYLHEXYL)PHTHALATE | 38.7555 | Direct Exposure | 500 | site-specific |  | 38.7555 |  | 193.779
BORON | 1000 | Ceiling Value | 1000 | site-specific |  | 3126.8471 |  | (Use batch test)
BROMODICHLOROMETHANE | 0.0024803 | Groundwater Protection | 932.0059 | site-specific |  | 0.31782 | 0.01622 | 0.0024803
BROMOFORM | 0.69071 | Groundwater Protection | 500 | site-specific |  | 20.4963 |  | 0.69071
BROMOMETHANE | 0.2229 | Vapor Intrusion | 500 | site-specific |  | 1.4805 | 0.2229 | 0.36124
CADMIUM | 14.2152 | Direct Exposure | 1000 | site-specific | 2.3 | 14.2152 |  | (Use batch test)
CARBON TETRACHLORIDE | 0.10002 | Vapor Intrusion | 453.2621 | site-specific |  | 0.71185 | 0.10002 | 0.90541
CHLORDANE (TECHNICAL) | 17.2002 | Direct Exposure | 1000 | site-specific |  | 17.2002 |  | 22.6991
CHLOROANILINE, p- | 0.0072905 | Groundwater Protection | 1000 | site-specific |  | 2.7129 |  | 0.0072905
CHLOROBENZENE | 1.4517 | Groundwater Protection | 500 | site-specific |  | 58.7359 | 2.229 | 1.4517
CHLOROETHANE | 1.1501 | Groundwater Protection | 500 | site-specific |  | 2117.4658 | 445.8089 | 1.1501
CHLOROFORM | 0.026092 | Vapor Intrusion | 500 | site-specific |  | 0.34301 | 0.026092 | 0.79094
CHLOROMETHANE | 4.0123 | Vapor Intrusion | 100 | site-specific |  | 24.3835 | 4.0123 | 10.6652
CHLOROPHENOL, 2- | 0.011606 | Groundwater Protection | 100 | site-specific |  | 69.559 | 41.7782 | 0.011606
CHROMIUM (Total) | 1145 | Background | - | site-specific | 1145 |  |  | (Use batch test)
CHROMIUM III | 1000 | Ceiling Value | 1000 | site-specific |  | 23464.2857 |  | (Use batch test)
CHROMIUM VI | 30.0683 | Direct Exposure | 1000 | site-specific |  | 30.0683 |  | (Use batch test)
CHRYSENE | 29.963 | Groundwater Protection | 1000 | site-specific |  | 1572.7859 |  | 29.963
COBALT | 80 | Background | 1000 | site-specific | 80 | 4.68 |  | (Use batch test)
COPPER | 625.7143 | Direct Exposure | 1000 | site-specific | 252 | 625.7143 |  | (Use batch test)
CYANIDE (Free) | 4.761 | Direct Exposure | 100 | site-specific |  | 4.761 | (Use soil gas) | (Use batch test)
CYCLO-1,3,5-TRIMETHYLENE-2,4,6-TRINITRAMINE (RDX) | 0.010472 | Groundwater Protection | 500 | site-specific |  | 6.0644 |  | 0.010472
DALAPON | 0.10631 | Groundwater Protection | 500 | site-specific |  | 379.2821 |  | 0.10631
DIBENZO(a,h)ANTHTRACENE | 1.573 | Direct Exposure | 500 | site-specific |  | 1.573 |  | 28.6803
DIBROMO,1,2- CHLOROPROPANE,3- | 0.00080615 | Groundwater Protection | 500 | site-specific |  | 0.0057128 | (Use soil gas) | 0.00080615
DIBROMOCHLOROMETHANE | 0.0021012 | Groundwater Protection | 100 | site-specific |  | 1.0086 | 0.028577 | 0.0021012
DIBROMOETHANE, 1,2- | 0.00042433 | Groundwater Protection | 500 | site-specific |  | 0.038751 | 0.0010002 | 0.00042433
DICHLOROBENZENE, 1,2- | 0.75355 | Groundwater Protection | 376.2979 | site-specific |  | 376.2979 | 8.9162 | 0.75355
DICHLOROBENZENE, 1,3- | 0.57108 | Groundwater Protection | 100 | site-specific |  | 204.34 | (Use soil gas) | 0.57108
DICHLOROBENZENE, 1,4- | 0.054557 | Vapor Intrusion | 500 | site-specific |  | 2.8267 | 0.054557 | 0.38598
DICHLOROBENZIDINE, 3,3- | 0.091679 | Groundwater Protection | 500 | site-specific |  | 1.2056 |  | 0.091679
DICHLORODIPHENYLDICHLOROETHANE (DDD) | 2.2607 | Direct Exposure | 500 | site-specific |  | 2.2607 |  | 63.459
DICHLORODIPHENYLDICHLOROETHYLENE (DDE) | 1.9834 | Direct Exposure | 500 | site-specific |  | 1.9834 |  | 28.204
DICHLORODIPHENYLTRICHLOROETHANE (DDT) | 1.8856 | Direct Exposure | 1000 | site-specific |  | 1.8856 |  | 5.5644
DICHLOROETHANE, 1,1- | 0.11182 | Groundwater Protection | 500 | site-specific |  | 3.8378 | 0.37508 | 0.11182
DICHLOROETHANE, 1,2- | 0.023082 | Vapor Intrusion | 500 | site-specific |  | 0.50175 | 0.023082 | 0.07011
DICHLOROETHYLENE, 1,1- | 1.1666 | Groundwater Protection | 500 | site-specific |  | 48.7624 | 8.9162 | 1.1666
DICHLOROETHYLENE, Cis 1,2- | 0.35665 | Vapor Intrusion | 100 | site-specific |  | 3.9358 | 0.35665 | 2.2416
DICHLOROETHYLENE, Trans 1,2- | 3.5665 | Vapor Intrusion | 500 | site-specific |  | 28.7761 | 3.5665 | 6.4919
DICHLOROPHENOL, 2,4- | 0.0073286 | Groundwater Protection | 500 | site-specific |  | 37.9282 |  | 0.0073286
DICHLOROPHENOXYACETIC ACID (2,4-D) | 0.34432 | Groundwater Protection | 500 | site-specific |  | 139.8369 |  | 0.34432
DICHLOROPROPANE, 1,2- | 0.060013 | Vapor Intrusion | 100 | site-specific |  | 1.0729 | 0.060013 | 0.13728
DICHLOROPROPENE, 1,3- | 0.0020595 | Groundwater Protection | 500 | site-specific |  | 1.9308 | 0.15003 | 0.0020595
DIELDRIN | 2.5285 | Direct Exposure | 1000 | site-specific |  | 2.5285 |  | 23.5248
DIETHYLPHTHALATE | 3.6576 | Groundwater Protection | 500 | site-specific |  | 10114.1887 |  | 3.6576
DIMETHYLPHENOL, 2,4- | 9.7974 | Groundwater Protection | 100 | site-specific |  | 252.8519 |  | 9.7974
DIMETHYLPHTHALATE | 25.5647 | Groundwater Protection | 500 | site-specific |  | 126427.3591 |  | 25.5647
DINITROBENZENE, 1,3- | 0.11705 | Groundwater Protection | 500 | site-specific |  | 1.2643 |  | 0.11705
DINITROPHENOL, 2,4- | 1.0939 | Groundwater Protection | 500 | site-specific |  | 25.2855 |  | 1.0939
DINITROTOLUENE, 2,4- (2,4-DNT) | 0.024013 | Groundwater Protection | 500 | site-specific |  | 1.7426 |  | 0.024013
DINITROTOLUENE, 2,6- (2,6-DNT) | 0.0050647 | Groundwater Protection | 500 | site-specific |  | 0.36252 |  | 0.0050647
DIOXANE, 1,4- | 0.00021224 | Groundwater Protection | 500 | site-specific |  | 5.3887 | (Use soil gas) | 0.00021224
DIOXINS (TEQ) | 0.00024 | Direct Exposure | 1000 | site-specific | 2e-05 | 0.00024 |  | 0.29894
DIURON | 0.72641 | Groundwater Protection | 500 | site-specific |  | 25.2855 |  | 0.72641
ENDOSULFAN | 13.2166 | Groundwater Protection | 500 | site-specific |  | 93.8571 |  | 13.2166
ENDRIN | 3.7928 | Direct Exposure | 500 | site-specific |  | 3.7928 |  | 30.16
ETHANOL | 4.5168 | Groundwater Protection | 500 | site-specific |  |  | (Use soil gas) | 4.5168
ETHYLBENZENE | 0.89854 | Groundwater Protection | 479.4832 | site-specific |  | 62.6944 | 24.0051 | 0.89854
FLUORANTHENE | 86.528 | Groundwater Protection | 500 | site-specific |  | 478.1957 |  | 86.528
FLUORENE | 93.0526 | Vapor Intrusion | 500 | site-specific |  | 456.8392 | 93.0526 | 93.0526
GLYPHOSATE | 244.02 | Groundwater Protection | 500 | site-specific |  | 1264.2736 |  | 244.02
HEPTACHLOR | 0.13596 | Direct Exposure | 1000 | site-specific |  | 0.13596 |  | 44.5792
HEPTACHLOR EPOXIDE | 0.070913 | Direct Exposure | 1000 | site-specific |  | 0.070913 |  | 12.152
HEXACHLOROBENZENE | 0.22078 | Direct Exposure | 500 | site-specific |  | 0.22078 |  | 0.23116
HEXACHLOROBUTADIENE | 0.041141 | Groundwater Protection | 500 | site-specific |  | 1.2769 |  | 0.041141
HEXACHLOROCYCLOHEXANE (gamma) LINDANE | 0.029358 | Groundwater Protection | 500 | site-specific |  | 0.56808 |  | 0.029358
HEXACHLOROETHANE | 0.023005 | Groundwater Protection | 500 | site-specific |  | 1.9658 |  | 0.023005
HEXAZINONE | 14.216 | Groundwater Protection | 500 | site-specific |  | 417.2103 |  | 14.216
INDENO(1,2,3-cd)PYRENE | 9.5536 | Groundwater Protection | 500 | site-specific |  | 15.7296 |  | 9.5536
ISOPHORONE | 0.88823 | Groundwater Protection | 500 | site-specific |  | 571.1469 |  | 0.88823
LEAD | 200 | Direct Exposure | 1000 | site-specific | 73 | 200 |  | (Use batch test)
MERCURY | 4.6926 | Direct Exposure | 500 | site-specific | 0.72 | 4.6926 |  | (Use batch test)
METHOXYCHLOR | 16.144 | Groundwater Protection | 500 | site-specific |  | 63.2137 |  | 16.144
METHYL ETHYL KETONE | 6.1591 | Groundwater Protection | 500 | site-specific |  | 5607.434 | 2229.0446 | 6.1591
METHYL ISOBUTYL KETONE | 0.5033 | Groundwater Protection | 100 | site-specific |  | 3356.5424 | 1337.4267 | 0.5033
METHYL MERCURY | 1.5643 | Direct Exposure | 100 | site-specific |  | 1.5643 |  | (Use batch test)
METHYL TERT BUTYL ETHER | 0.027905 | Groundwater Protection | 100 | site-specific |  | 50.1182 | 2.3082 | 0.027905
METHYLENE CHLORIDE | 0.12045 | Groundwater Protection | 500 | site-specific |  | 58.2652 | 21.6713 | 0.12045
METHYLNAPHTHALENE, 1- | 0.88791 | Groundwater Protection | 500 | site-specific |  | 102.4557 | 59.2279 | 0.88791
METHYLNAPHTHALENE, 2- | 1.9485 | Groundwater Protection | 500 | site-specific |  | 39.0176 | 50.2357 | 1.9485
MOLYBDENUM | 78.2143 | Direct Exposure | 1000 | site-specific | 4 | 78.2143 |  | (Use batch test)
NAPHTHALENE | 3.1084 | Groundwater Protection | 500 | site-specific |  | 27.92 | 6.9968 | 3.1084
NICKEL | 410 | Background | 1000 | site-specific | 410 | 309.0695 |  | (Use batch test)
NITROBENZENE | 0.0052969 | Groundwater Protection | 500 | site-specific |  | 5.5889 | (Use soil gas) | 0.0052969
NITROGLYCERIN | 0.038552 | Groundwater Protection | 500 | site-specific |  | 1.2643 |  | 0.038552
NITROTOLUENE, 2- | 0.0048818 | Groundwater Protection | 500 | site-specific |  | 2.2294 | (Use soil gas) | 0.0048818
NITROTOLUENE, 3- | 0.12103 | Groundwater Protection | 500 | site-specific |  | 1.2643 |  | 0.12103
NITROTOLUENE, 4- | 0.29374 | Groundwater Protection | 500 | site-specific |  | 33.9118 |  | 0.29374
PENTACHLOROPHENOL | 0.098272 | Groundwater Protection | 500 | site-specific |  | 1.0204 |  | 0.098272
PENTAERYTHRITOLTETRANITRATE (PETN) | 2.0948 | Groundwater Protection | 500 | site-specific |  | 25.2855 |  | 2.0948
PERCHLORATE | 0.007 | Groundwater Protection | 1000 | site-specific |  | 10.95 |  | 0.007
PHENANTHRENE | 68.6258 | Groundwater Protection | 500 | site-specific |  | 464.8854 | (Use soil gas) | 68.6258
PHENOL | 1.8025 | Groundwater Protection | 500 | site-specific |  | 3792.5672 |  | 1.8025
POLYCHLORINATED BIPHENYLS (PCBs) | 1.1742 | Direct Exposure | 500 | site-specific |  | 1.1742 |  | 33.6734
PROPICONAZOLE | 24.5381 | Groundwater Protection | 500 | site-specific |  | 164.3556 |  | 24.5381
PYRENE | 44.0289 | Vapor Intrusion | 500 | site-specific |  | 356.6522 | 44.0289 | 44.0289
SELENIUM | 78.2132 | Direct Exposure | 1000 | site-specific | 7.1 | 78.2132 |  | (Use batch test)
SILVER | 78.2143 | Direct Exposure | 1000 | site-specific | 1.5 | 78.2143 |  | (Use batch test)
SIMAZINE | 0.097276 | Groundwater Protection | 500 | site-specific |  | 4.5216 |  | 0.097276
STYRENE | 0.91432 | Groundwater Protection | 500 | site-specific |  | 867.2014 | 445.8089 | 0.91432
TERBACIL | 2.1683 | Groundwater Protection | 500 | site-specific |  | 164.3556 |  | 2.1683
tert-BUTYL ALCOHOL | 0.036117 | Groundwater Protection | 100 | site-specific |  | 99.1435 | (Use soil gas) | 0.036117
TETRACHLOROETHANE, 1,1,1,2- | 0.018043 | Groundwater Protection | 100 | site-specific |  | 2.1757 | (Use soil gas) | 0.018043
TETRACHLOROETHANE, 1,1,2,2- | 0.0014002 | Groundwater Protection | 500 | site-specific |  | 0.64643 | 0.010347 | 0.0014002
TETRACHLOROETHYLENE | 0.098382 | Vapor Intrusion | 166.024 | site-specific |  | 1.1412 | 0.098382 | 0.63743
TETRACHLOROPHENOL, 2,3,4,6- | 0.055842 | Groundwater Protection | 500 | site-specific |  | 379.2821 |  | 0.055842
TETRANITRO-1,3,5,7-TETRAAZOCYCLOOCTANE (HMX) | 19.414 | Groundwater Protection | 500 | site-specific |  | 771.163 |  | 19.414
THALLIUM | 0.78214 | Direct Exposure | 1000 | site-specific | 0.25 | 0.78214 |  | (Use batch test)
TOLUENE | 0.78198 | Groundwater Protection | 500 | site-specific |  | 817.6739 | 817.2988 | 0.78198
TOXAPHENE | 0.49324 | Direct Exposure | 500 | site-specific |  | 0.49324 |  | 254.815
TPH (gasolines) | 100 | Ceiling Value | 100 | site-specific |  | 476.8284 | (Use soil gas) | 100
TPH (middle distillates) | 100 | Groundwater Protection | 500 | site-specific |  | 260.9747 | (Use soil gas) | 100
TPH (residual fuels) | 500 | Ceiling Value | 500 | site-specific |  | 9385.7143 |  | 1000
TRICHLOROBENZENE, 1,2,4- | 0.16388 | Vapor Intrusion | 500 | site-specific |  | 8.2284 | 0.16388 | 16.365
TRICHLOROETHANE, 1,1,1- | 1.2409 | Groundwater Protection | 500 | site-specific |  | 639.6539 | 222.9045 | 1.2409
TRICHLOROETHANE, 1,1,2- | 0.0089162 | Vapor Intrusion | 100 | site-specific |  | 0.32365 | 0.0089162 | 0.07583
TRICHLOROETHYLENE | 0.089162 | Vapor Intrusion | 500 | site-specific |  | 0.88768 | 0.089162 | 0.35763
TRICHLOROPHENOL, 2,4,5- | 0.50371 | Groundwater Protection | 100 | site-specific |  | 1264.2595 |  | 0.50371
TRICHLOROPHENOL, 2,4,6- | 0.30998 | Groundwater Protection | 500 | site-specific |  | 12.6427 |  | 0.30998
TRICHLOROPHENOXYACETIC ACID, 2,4,5- (2,4,5-T) | 3.5622 | Groundwater Protection | 1000 | site-specific |  | 126.4274 |  | 3.5622
TRICHLOROPHENOXYPROPIONIC ACID, 2,4,5- (2,4,5-TP) | 0.873 | Groundwater Protection | 500 | site-specific |  | 101.1419 |  | 0.873
TRICHLOROPROPANE, 1,2,3- | 0.001594 | Direct Exposure | 100 | site-specific |  | 0.001594 | (Use soil gas) | 0.0128
TRICHLOROPROPENE, 1,2,3- | 0.081093 | Groundwater Protection | 100 | site-specific |  | 0.15845 | (Use soil gas) | 0.081093
TRIFLURALIN | 17.7193 | Groundwater Protection | 100 | site-specific |  | 90.2907 |  | 17.7193
TRINITROBENZENE, 1,3,5- | 2.7938 | Groundwater Protection | 500 | site-specific |  | 449.0399 |  | 2.7938
TRINITROPHENYLMETHYLNITRAMINE, 2,4,6- (TETRYL) | 30.6612 | Groundwater Protection | 500 | site-specific |  | 31.2375 |  | 30.6612
TRINITROTOLUENE, 2,4,6- (TNT) | 1.2122 | Groundwater Protection | 500 | site-specific |  | 7.2694 |  | 1.2122
VANADIUM | 770 | Background | 1000 | site-specific | 770 | 77.9992 |  | (Use batch test)
VINYL CHLORIDE | 0.036336 | Vapor Intrusion | 500 | site-specific |  | 0.059 | 0.036336 | 0.35481
XYLENES | 1.3589 | Groundwater Protection | 259.5424 | site-specific |  | 124.6012 | 44.5809 | 1.3589
ZINC | 1000 | Ceiling Value | 1000 | site-specific | 349 | 4692.8571 |  | (Use batch test)
Electrical Conductivity (mS/cm, USEPA Method 120.1 MOD) | 2.0 | - | - | - | - | - | - | -
Sodium Adsorption Ratio | 5.0 | - | - | - | - | - | - | -
Notes:
1. Based on unrestricted current or future land use. Considered adequate for residential housing, schools, medical facilities, day-care centers, parks and other sensitive uses.
Final Environmental Action Level is lowest of gross contamination, ecotoxicity, direct-exposure, vapor intrusion and leaching action levels.
Assumes soil pH 5.0 to 9.0.
Soil data should be reported on dry-weight basis (see Chapter 7).
TPH -Total Petroleum Hydrocarbons. See text for discussion of different TPH categories.

## Table B-1 (NDW,SW>150m)
TABLE B-1. SOIL ACTION LEVELS (Potentially impacted groundwater IS NOT a current or potential drinking water resource; Surface water body IS NOT located within 150m of release site)
(mg/kg)
CHEMICAL PARAMETER | Final EAL |  | 1Gross Contamination (Odors, etc.) | Terrestrial Ecotoxicity | Background | 1Human Health |  | Leaching & Groundwater Protection
[6 empty] | Direct Exposure | Vapor Intrusion Into Buildings | NON-Drinking Water Resource
|  | Basis | Table F-2 | Table L | Table K | Table I-1 | Table C-1b | Table E
ACENAPHTHENE | 118.0273 | Vapor Intrusion | 1000 | site-specific |  | 655.6637 | 118.0273 | 167.1199
ACENAPHTHYLENE | 127.2 | Groundwater Protection | 500 | site-specific |  | 339.4891 | (Use soil gas) | 127.2
ACETONE | 9.2347 | Groundwater Protection | 500 | site-specific |  | 12266.6563 | 13975.4659 | 9.2347
ALDRIN | 3.8715 | Direct Exposure | 1000 | site-specific |  | 3.8715 |  | 17.7003
AMETRYN | 113.7846 | Direct Exposure | 500 | site-specific |  | 113.7846 |  | 127.9462
AMINO,2- DINITROTOLUENE,4,6- | 7.5165 | Groundwater Protection | 500 | site-specific |  | 30.8465 |  | 7.5165
AMINO,4- DINITROTOLUENE,2,6- | 4.6038 | Groundwater Protection | 500 | site-specific |  | 30.6315 |  | 4.6038
ANTHRACENE | 4.2252 | Vapor Intrusion | 500 | site-specific |  | 3497.7347 | 4.2252 | 4.2252
ANTIMONY | 6.2571 | Direct Exposure | 1000 | site-specific | 2.4 | 6.2571 |  | (Use batch test)
ARSENIC | 24 | Background | 1000 | site-specific | 24 | 23 |  | (Use batch test)
ATRAZINE | 2.3591 | Direct Exposure | 500 | site-specific |  | 2.3591 |  | 12.2981
BARIUM | 1000 | Ceiling Value | 1000 | site-specific | 690 | 3061.0483 |  | (Use batch test)
BENOMYL | 0.15627 | Groundwater Protection | 1000 | site-specific |  | 632.1368 |  | 0.15627
BENZENE | 0.76939 | Vapor Intrusion | 500 | site-specific |  | 1.2499 | 0.76939 | 101.4206
BENZO(a)ANTHRACENE | 15.674 | Direct Exposure | 500 | site-specific |  | 15.674 |  | 138.0177
BENZO(a)PYRENE | 1.573 | Direct Exposure | 500 | site-specific |  | 1.573 |  | 78.0067
BENZO(b)FLUORANTHENE | 15.7296 | Direct Exposure | 500 | site-specific |  | 15.7296 |  | 74.6253
BENZO(g,h,i)PERYLENE | 34.528 | Groundwater Protection | 500 | site-specific |  | 478.1957 |  | 34.528
BENZO(k)FLUORANTHENE | 39.0034 | Groundwater Protection | 500 | site-specific |  | 157.2786 |  | 39.0034
BERYLLIUM | 31.1141 | Direct Exposure | 1000 | site-specific | 3 | 31.1141 |  | (Use batch test)
BIPHENYL, 1,1- | 10.1571 | Direct Exposure | 500 | site-specific |  | 10.1571 | (Use soil gas) | 230.9559
BIS(2-CHLOROETHYL)ETHER | 0.0078962 | Vapor Intrusion | 500 | site-specific |  | 0.24153 | 0.0078962 | 0.95774
BIS(2-CHLORO-1-METHYLETHYL)ETHER | 0.0040411 | Groundwater Protection | 500 | site-specific |  | 3.7727 | (Use soil gas) | 0.0040411
BIS(2-ETHYLHEXYL)PHTHALATE | 38.7555 | Direct Exposure | 500 | site-specific |  | 38.7555 |  | 536.0472
BORON | 1000 | Ceiling Value | 1000 | site-specific |  | 3126.8471 |  | (Use batch test)
BROMODICHLOROMETHANE | 0.01622 | Vapor Intrusion | 932.0059 | site-specific |  | 0.31782 | 0.01622 | 2.1063
BROMOFORM | 9.4973 | Groundwater Protection | 500 | site-specific |  | 20.4963 |  | 9.4973
BROMOMETHANE | 0.2229 | Vapor Intrusion | 500 | site-specific |  | 1.4805 | 0.2229 | 1.8052
CADMIUM | 14.2152 | Direct Exposure | 1000 | site-specific | 2.3 | 14.2152 |  | (Use batch test)
CARBON TETRACHLORIDE | 0.10002 | Vapor Intrusion | 453.2621 | site-specific |  | 0.71185 | 0.10002 | 19.8798
CHLORDANE (TECHNICAL) | 17.2002 | Direct Exposure | 1000 | site-specific |  | 17.2002 |  | 22.6991
CHLOROANILINE, p- | 2.7129 | Direct Exposure | 1000 | site-specific |  | 2.7129 |  | 8.5905
CHLOROBENZENE | 2.229 | Vapor Intrusion | 500 | site-specific |  | 58.7359 | 2.229 | 12.7752
CHLOROETHANE | 11.5015 | Groundwater Protection | 500 | site-specific |  | 2117.4658 | 445.8089 | 11.5015
CHLOROFORM | 0.026092 | Vapor Intrusion | 500 | site-specific |  | 0.34301 | 0.026092 | 3.0595
CHLOROMETHANE | 4.0123 | Vapor Intrusion | 100 | site-specific |  | 24.3835 | 4.0123 | 10.6652
CHLOROPHENOL, 2- | 0.11606 | Groundwater Protection | 100 | site-specific |  | 69.559 | 41.7782 | 0.11606
CHROMIUM (Total) | 1145 | Background | - | site-specific | 1145 |  |  | (Use batch test)
CHROMIUM III | 1000 | Ceiling Value | 1000 | site-specific |  | 23464.2857 |  | (Use batch test)
CHROMIUM VI | 30.0683 | Direct Exposure | 1000 | site-specific |  | 30.0683 |  | (Use batch test)
CHRYSENE | 29.963 | Groundwater Protection | 1000 | site-specific |  | 1572.7859 |  | 29.963
COBALT | 80 | Background | 1000 | site-specific | 80 | 4.68 |  | (Use batch test)
COPPER | 625.7143 | Direct Exposure | 1000 | site-specific | 252 | 625.7143 |  | (Use batch test)
CYANIDE (Free) | 4.761 | Direct Exposure | 100 | site-specific |  | 4.761 | (Use soil gas) | (Use batch test)
CYCLO-1,3,5-TRIMETHYLENE-2,4,6-TRINITRAMINE (RDX) | 6.0644 | Direct Exposure | 500 | site-specific |  | 6.0644 |  | 7.6885
DALAPON | 1.5947 | Groundwater Protection | 500 | site-specific |  | 379.2821 |  | 1.5947
DIBENZO(a,h)ANTHTRACENE | 1.573 | Direct Exposure | 500 | site-specific |  | 1.573 |  | 396.74
DIBROMO,1,2- CHLOROPROPANE,3- | 0.00080615 | Groundwater Protection | 500 | site-specific |  | 0.0057128 | (Use soil gas) | 0.00080615
DIBROMOCHLOROMETHANE | 0.028577 | Vapor Intrusion | 100 | site-specific |  | 1.0086 | 0.028577 | 4.5763
DIBROMOETHANE, 1,2- | 0.0010002 | Vapor Intrusion | 500 | site-specific |  | 0.038751 | 0.0010002 | 0.1975
DICHLOROBENZENE, 1,2- | 7.5355 | Groundwater Protection | 376.2979 | site-specific |  | 376.2979 | 8.9162 | 7.5355
DICHLOROBENZENE, 1,3- | 42.2597 | Groundwater Protection | 100 | site-specific |  | 204.34 | (Use soil gas) | 42.2597
DICHLOROBENZENE, 1,4- | 0.054557 | Vapor Intrusion | 500 | site-specific |  | 2.8267 | 0.054557 | 8.4916
DICHLOROBENZIDINE, 3,3- | 1.2056 | Direct Exposure | 500 | site-specific |  | 1.2056 |  | 21.7111
DICHLORODIPHENYLDICHLOROETHANE (DDD) | 2.2607 | Direct Exposure | 500 | site-specific |  | 2.2607 |  | 63.459
DICHLORODIPHENYLDICHLOROETHYLENE (DDE) | 1.9834 | Direct Exposure | 500 | site-specific |  | 1.9834 |  | 136.5368
DICHLORODIPHENYLTRICHLOROETHANE (DDT) | 1.8856 | Direct Exposure | 1000 | site-specific |  | 1.8856 |  | 5.5644
DICHLOROETHANE, 1,1- | 0.37508 | Vapor Intrusion | 500 | site-specific |  | 3.8378 | 0.37508 | 33.2343
DICHLOROETHANE, 1,2- | 0.023082 | Vapor Intrusion | 500 | site-specific |  | 0.50175 | 0.023082 | 2.5584
DICHLOROETHYLENE, 1,1- | 8.9162 | Vapor Intrusion | 500 | site-specific |  | 48.7624 | 8.9162 | 649.9901
DICHLOROETHYLENE, Cis 1,2- | 0.35665 | Vapor Intrusion | 100 | site-specific |  | 3.9358 | 0.35665 | 40.8012
DICHLOROETHYLENE, Trans 1,2- | 3.5665 | Vapor Intrusion | 500 | site-specific |  | 28.7761 | 3.5665 | 168.7904
DICHLOROPHENOL, 2,4- | 0.073286 | Groundwater Protection | 500 | site-specific |  | 37.9282 |  | 0.073286
DICHLOROPHENOXYACETIC ACID (2,4-D) | 0.63944 | Groundwater Protection | 500 | site-specific |  | 139.8369 |  | 0.63944
DICHLOROPROPANE, 1,2- | 0.060013 | Vapor Intrusion | 100 | site-specific |  | 1.0729 | 0.060013 | 2.7456
DICHLOROPROPENE, 1,3- | 0.15003 | Vapor Intrusion | 500 | site-specific |  | 1.9308 | 0.15003 | 8.9246
DIELDRIN | 2.5285 | Direct Exposure | 1000 | site-specific |  | 2.5285 |  | 23.5248
DIETHYLPHTHALATE | 17.0688 | Groundwater Protection | 500 | site-specific |  | 10114.1887 |  | 17.0688
DIMETHYLPHENOL, 2,4- | 57.1513 | Groundwater Protection | 100 | site-specific |  | 252.8519 |  | 57.1513
DIMETHYLPHTHALATE | 74.3701 | Groundwater Protection | 500 | site-specific |  | 126427.3591 |  | 74.3701
DINITROBENZENE, 1,3- | 1.2643 | Direct Exposure | 500 | site-specific |  | 1.2643 |  | 5.8366
DINITROPHENOL, 2,4- | 25.2855 | Direct Exposure | 500 | site-specific |  | 25.2855 |  | 28.991
DINITROTOLUENE, 2,4- (2,4-DNT) | 1.7426 | Direct Exposure | 500 | site-specific |  | 1.7426 |  | 10.5105
DINITROTOLUENE, 2,6- (2,6-DNT) | 0.36252 | Direct Exposure | 500 | site-specific |  | 0.36252 |  | 10.7264
DIOXANE, 1,4- | 5.3887 | Direct Exposure | 500 | site-specific |  | 5.3887 | (Use soil gas) | 23.0697
DIOXINS (TEQ) | 0.00024 | Direct Exposure | 1000 | site-specific | 2e-05 | 0.00024 |  | 0.29894
DIURON | 3.6221 | Groundwater Protection | 500 | site-specific |  | 25.2855 |  | 3.6221
ENDOSULFAN | 13.2166 | Groundwater Protection | 500 | site-specific |  | 93.8571 |  | 13.2166
ENDRIN | 3.7928 | Direct Exposure | 500 | site-specific |  | 3.7928 |  | 30.16
ETHANOL | 4.5168 | Groundwater Protection | 500 | site-specific |  |  | (Use soil gas) | 4.5168
ETHYLBENZENE | 17.2323 | Groundwater Protection | 479.4832 | site-specific |  | 62.6944 | 24.0051 | 17.2323
FLUORANTHENE | 119.6618 | Groundwater Protection | 500 | site-specific |  | 478.1957 |  | 119.6618
FLUORENE | 93.0526 | Vapor Intrusion | 500 | site-specific |  | 456.8392 | 93.0526 | 456.3468
GLYPHOSATE | 500 | Ceiling Value | 500 | site-specific |  | 1264.2736 |  | 7494.9
HEPTACHLOR | 0.13596 | Direct Exposure | 1000 | site-specific |  | 0.13596 |  | 44.5792
HEPTACHLOR EPOXIDE | 0.070913 | Direct Exposure | 1000 | site-specific |  | 0.070913 |  | 12.152
HEXACHLOROBENZENE | 0.22078 | Direct Exposure | 500 | site-specific |  | 0.22078 |  | 0.23116
HEXACHLOROBUTADIENE | 1.2769 | Direct Exposure | 500 | site-specific |  | 1.2769 |  | 2.2261
HEXACHLOROCYCLOHEXANE (gamma) LINDANE | 0.074559 | Groundwater Protection | 500 | site-specific |  | 0.56808 |  | 0.074559
HEXACHLOROETHANE | 1.9658 | Direct Exposure | 500 | site-specific |  | 1.9658 |  | 5.6876
HEXAZINONE | 417.2103 | Direct Exposure | 500 | site-specific |  | 417.2103 |  | 1074.02
INDENO(1,2,3-cd)PYRENE | 15.7296 | Direct Exposure | 500 | site-specific |  | 15.7296 |  | 30.7673
ISOPHORONE | 46.5732 | Groundwater Protection | 500 | site-specific |  | 571.1469 |  | 46.5732
LEAD | 200 | Direct Exposure | 1000 | site-specific | 73 | 200 |  | (Use batch test)
MERCURY | 4.6926 | Direct Exposure | 500 | site-specific | 0.72 | 4.6926 |  | (Use batch test)
METHOXYCHLOR | 16.144 | Groundwater Protection | 500 | site-specific |  | 63.2137 |  | 16.144
METHYL ETHYL KETONE | 55.123 | Groundwater Protection | 500 | site-specific |  | 5607.434 | 2229.0446 | 55.123
METHYL ISOBUTYL KETONE | 6.5133 | Groundwater Protection | 100 | site-specific |  | 3356.5424 | 1337.4267 | 6.5133
METHYL MERCURY | 1.5643 | Direct Exposure | 100 | site-specific |  | 1.5643 |  | (Use batch test)
METHYL TERT BUTYL ETHER | 2.3082 | Vapor Intrusion | 100 | site-specific |  | 50.1182 | 2.3082 | 10.046
METHYLENE CHLORIDE | 21.6713 | Vapor Intrusion | 500 | site-specific |  | 58.2652 | 21.6713 | 204.7674
METHYLNAPHTHALENE, 1- | 15.6441 | Groundwater Protection | 500 | site-specific |  | 102.4557 | 59.2279 | 15.6441
METHYLNAPHTHALENE, 2- | 17.4122 | Groundwater Protection | 500 | site-specific |  | 39.0176 | 50.2357 | 17.4122
MOLYBDENUM | 78.2143 | Direct Exposure | 1000 | site-specific | 4 | 78.2143 |  | (Use batch test)
NAPHTHALENE | 6.9968 | Vapor Intrusion | 500 | site-specific |  | 27.92 | 6.9968 | 54.3974
NICKEL | 410 | Background | 1000 | site-specific | 410 | 309.0695 |  | (Use batch test)
NITROBENZENE | 5.5889 | Direct Exposure | 500 | site-specific |  | 5.5889 | (Use soil gas) | 75.4627
NITROGLYCERIN | 1.2643 | Direct Exposure | 500 | site-specific |  | 1.2643 |  | 3.0757
NITROTOLUENE, 2- | 2.2294 | Direct Exposure | 500 | site-specific |  | 2.2294 | (Use soil gas) | 39.4242
NITROTOLUENE, 3- | 1.2643 | Direct Exposure | 500 | site-specific |  | 1.2643 |  | 22.9326
NITROTOLUENE, 4- | 24.7336 | Groundwater Protection | 500 | site-specific |  | 33.9118 |  | 24.7336
PENTACHLOROPHENOL | 1.0204 | Direct Exposure | 500 | site-specific |  | 1.0204 |  | 1.2775
PENTAERYTHRITOLTETRANITRATE (PETN) | 25.2855 | Direct Exposure | 500 | site-specific |  | 25.2855 |  | 2312.3553
PERCHLORATE | 1.2 | Groundwater Protection | 1000 | site-specific |  | 10.95 |  | 1.2
PHENANTHRENE | 464.8854 | Direct Exposure | 500 | site-specific |  | 464.8854 | (Use soil gas) | 697.2732
PHENOL | 9.3232 | Groundwater Protection | 500 | site-specific |  | 3792.5672 |  | 9.3232
POLYCHLORINATED BIPHENYLS (PCBs) | 1.1742 | Direct Exposure | 500 | site-specific |  | 1.1742 |  | 43.3295
PROPICONAZOLE | 109.7758 | Groundwater Protection | 500 | site-specific |  | 164.3556 |  | 109.7758
PYRENE | 44.0289 | Vapor Intrusion | 500 | site-specific |  | 356.6522 | 44.0289 | 608.8847
SELENIUM | 78.2132 | Direct Exposure | 1000 | site-specific | 7.1 | 78.2132 |  | (Use batch test)
SILVER | 78.2143 | Direct Exposure | 1000 | site-specific | 1.5 | 78.2143 |  | (Use batch test)
SIMAZINE | 1.9455 | Groundwater Protection | 500 | site-specific |  | 4.5216 |  | 1.9455
STYRENE | 10.0575 | Groundwater Protection | 500 | site-specific |  | 867.2014 | 445.8089 | 10.0575
TERBACIL | 2.1683 | Groundwater Protection | 500 | site-specific |  | 164.3556 |  | 2.1683
tert-BUTYL ALCOHOL | 99.1435 | Direct Exposure | 100 | site-specific |  | 99.1435 | (Use soil gas) | 310.7311
TETRACHLOROETHANE, 1,1,1,2- | 2.1757 | Direct Exposure | 100 | site-specific |  | 2.1757 | (Use soil gas) | 22.9448
TETRACHLOROETHANE, 1,1,2,2- | 0.010347 | Vapor Intrusion | 500 | site-specific |  | 0.64643 | 0.010347 | 4.3407
TETRACHLOROETHYLENE | 0.098382 | Vapor Intrusion | 166.024 | site-specific |  | 1.1412 | 0.098382 | 24.7577
TETRACHLOROPHENOL, 2,3,4,6- | 0.51188 | Groundwater Protection | 500 | site-specific |  | 379.2821 |  | 0.51188
TETRANITRO-1,3,5,7-TETRAAZOCYCLOOCTANE (HMX) | 105.8947 | Groundwater Protection | 500 | site-specific |  | 771.163 |  | 105.8947
THALLIUM | 0.78214 | Direct Exposure | 1000 | site-specific | 0.25 | 0.78214 |  | (Use batch test)
TOLUENE | 31.9174 | Groundwater Protection | 500 | site-specific |  | 817.6739 | 817.2988 | 31.9174
TOXAPHENE | 0.49324 | Direct Exposure | 500 | site-specific |  | 0.49324 |  | 254.815
TPH (gasolines) | 100 | Ceiling Value | 100 | site-specific |  | 476.8284 | (Use soil gas) | 2000
TPH (middle distillates) | 260.9747 | Direct Exposure | 500 | site-specific |  | 260.9747 | (Use soil gas) | 5000
TPH (residual fuels) | 500 | Ceiling Value | 500 | site-specific |  | 9385.7143 |  | 5000
TRICHLOROBENZENE, 1,2,4- | 0.16388 | Vapor Intrusion | 500 | site-specific |  | 8.2284 | 0.16388 | 98.19
TRICHLOROETHANE, 1,1,1- | 222.9045 | Vapor Intrusion | 500 | site-specific |  | 639.6539 | 222.9045 | 676.8284
TRICHLOROETHANE, 1,1,2- | 0.0089162 | Vapor Intrusion | 100 | site-specific |  | 0.32365 | 0.0089162 | 1.6171
TRICHLOROETHYLENE | 0.089162 | Vapor Intrusion | 500 | site-specific |  | 0.88768 | 0.089162 | 14.941
TRICHLOROPHENOL, 2,4,5- | 4.5069 | Groundwater Protection | 100 | site-specific |  | 1264.2595 |  | 4.5069
TRICHLOROPHENOL, 2,4,6- | 2.4672 | Groundwater Protection | 500 | site-specific |  | 12.6427 |  | 2.4672
TRICHLOROPHENOXYACETIC ACID, 2,4,5- (2,4,5-T) | 12.1848 | Groundwater Protection | 1000 | site-specific |  | 126.4274 |  | 12.1848
TRICHLOROPHENOXYPROPIONIC ACID, 2,4,5- (2,4,5-TP) | 7.857 | Groundwater Protection | 500 | site-specific |  | 101.1419 |  | 7.857
TRICHLOROPROPANE, 1,2,3- | 0.001594 | Direct Exposure | 100 | site-specific |  | 0.001594 | (Use soil gas) | 2.9866
TRICHLOROPROPENE, 1,2,3- | 0.081093 | Groundwater Protection | 100 | site-specific |  | 0.15845 | (Use soil gas) | 0.081093
TRIFLURALIN | 55.7879 | Groundwater Protection | 100 | site-specific |  | 90.2907 |  | 55.7879
TRINITROBENZENE, 1,3,5- | 7.5432 | Groundwater Protection | 500 | site-specific |  | 449.0399 |  | 7.5432
TRINITROPHENYLMETHYLNITRAMINE, 2,4,6- (TETRYL) | 30.6612 | Groundwater Protection | 500 | site-specific |  | 31.2375 |  | 30.6612
TRINITROTOLUENE, 2,4,6- (TNT) | 7.2694 | Direct Exposure | 500 | site-specific |  | 7.2694 |  | 98.0263
VANADIUM | 770 | Background | 1000 | site-specific | 770 | 77.9992 |  | (Use batch test)
VINYL CHLORIDE | 0.036336 | Vapor Intrusion | 500 | site-specific |  | 0.059 | 0.036336 | 3.2814
XYLENES | 24.0413 | Groundwater Protection | 259.5424 | site-specific |  | 124.6012 | 44.5809 | 24.0413
ZINC | 1000 | Ceiling Value | 1000 | site-specific | 349 | 4692.8571 |  | (Use batch test)
Electrical Conductivity (mS/cm, USEPA Method 120.1 MOD) | 2.0 | - | - | - | - | - | - | -
Sodium Adsorption Ratio | 5.0 | - | - | - | - | - | - | -
Notes:
1. Based on unrestricted current or future land use. Considered adequate for residential housing, schools, medical facilities, day-care centers, parks and other sensitive uses.
Final Environmental Action Level is lowest of gross contamination, ecotoxicity, direct-exposure, vapor intrusion and leaching action levels.
Assumes soil pH 5.0 to 9.0.
Soil data should be reported on dry-weight basis (see Chapter 7).
TPH -Total Petroleum Hydrocarbons. See text for discussion of different TPH categories.

## Table B-2 (NDW, SW<150m)
TABLE B-2. SOIL ACTION LEVELS (Potentially impacted groundwater IS NOT a current or potential drinking water resource; Surface water body IS located within 150m of release site)
(mg/kg)
CHEMICAL PARAMETER | Final EAL |  | 1Gross Contamination (Odors, etc.) | Terrestrial Ecotoxicity | Background | 1Human Health |  | Leaching & Groundwater Protection
[6 empty] | Direct Exposure | Vapor Intrusion Into Buildings | NON-Drinking Water Resource
|  | Basis | Table F-2 | Table L | Table K | Table I-1 | Table C-1b | Table E
ACENAPHTHENE | 118.0273 | Vapor Intrusion | 1000 | site-specific |  | 655.6637 | 118.0273 | 118.0273
ACENAPHTHYLENE | 5.512 | Groundwater Protection | 500 | site-specific |  | 339.4891 | (Use soil gas) | 5.512
ACETONE | 0.92347 | Groundwater Protection | 500 | site-specific |  | 12266.6563 | 13975.4659 | 0.92347
ALDRIN | 3.8715 | Direct Exposure | 1000 | site-specific |  | 3.8715 |  | 8.3677
AMETRYN | 49.7569 | Groundwater Protection | 500 | site-specific |  | 113.7846 |  | 49.7569
AMINO,2- DINITROTOLUENE,4,6- | 0.8456 | Groundwater Protection | 500 | site-specific |  | 30.8465 |  | 0.8456
AMINO,4- DINITROTOLUENE,2,6- | 0.51676 | Groundwater Protection | 500 | site-specific |  | 30.6315 |  | 0.51676
ANTHRACENE | 4.2252 | Vapor Intrusion | 500 | site-specific |  | 3497.7347 | 4.2252 | 4.2252
ANTIMONY | 6.2571 | Direct Exposure | 1000 | site-specific | 2.4 | 6.2571 |  | (Use batch test)
ARSENIC | 24 | Background | 1000 | site-specific | 24 | 23 |  | (Use batch test)
ATRAZINE | 0.4472 | Groundwater Protection | 500 | site-specific |  | 2.3591 |  | 0.4472
BARIUM | 1000 | Ceiling Value | 1000 | site-specific | 690 | 3061.0483 |  | (Use batch test)
BENOMYL | 0.0078133 | Groundwater Protection | 1000 | site-specific |  | 632.1368 |  | 0.0078133
BENZENE | 0.76939 | Vapor Intrusion | 500 | site-specific |  | 1.2499 | 0.76939 | 4.2537
BENZO(a)ANTHRACENE | 9.9781 | Groundwater Protection | 500 | site-specific |  | 15.674 |  | 9.9781
BENZO(a)PYRENE | 1.573 | Direct Exposure | 500 | site-specific |  | 1.573 |  | 5.8505
BENZO(b)FLUORANTHENE | 15.7296 | Direct Exposure | 500 | site-specific |  | 15.7296 |  | 67.6603
BENZO(g,h,i)PERYLENE | 34.528 | Groundwater Protection | 500 | site-specific |  | 478.1957 |  | 34.528
BENZO(k)FLUORANTHENE | 39.0034 | Groundwater Protection | 500 | site-specific |  | 157.2786 |  | 39.0034
BERYLLIUM | 31.1141 | Direct Exposure | 1000 | site-specific | 3 | 31.1141 |  | (Use batch test)
BIPHENYL, 1,1- | 10.1571 | Direct Exposure | 500 | site-specific |  | 10.1571 | (Use soil gas) | 230.9559
BIS(2-CHLOROETHYL)ETHER | 0.0078962 | Vapor Intrusion | 500 | site-specific |  | 0.24153 | 0.0078962 | 0.95774
BIS(2-CHLORO-1-METHYLETHYL)ETHER | 0.0040411 | Groundwater Protection | 500 | site-specific |  | 3.7727 | (Use soil gas) | 0.0040411
BIS(2-ETHYLHEXYL)PHTHALATE | 38.7555 | Direct Exposure | 500 | site-specific |  | 38.7555 |  | 193.779
BORON | 1000 | Ceiling Value | 1000 | site-specific |  | 3126.8471 |  | (Use batch test)
BROMODICHLOROMETHANE | 0.01622 | Vapor Intrusion | 932.0059 | site-specific |  | 0.31782 | 0.01622 | 2.1063
BROMOFORM | 1.9858 | Groundwater Protection | 500 | site-specific |  | 20.4963 |  | 1.9858
BROMOMETHANE | 0.2229 | Vapor Intrusion | 500 | site-specific |  | 1.4805 | 0.2229 | 0.76009
CADMIUM | 14.2152 | Direct Exposure | 1000 | site-specific | 2.3 | 14.2152 |  | (Use batch test)
CARBON TETRACHLORIDE | 0.10002 | Vapor Intrusion | 453.2621 | site-specific |  | 0.71185 | 0.10002 | 1.7746
CHLORDANE (TECHNICAL) | 17.2002 | Direct Exposure | 1000 | site-specific |  | 17.2002 |  | 22.6991
CHLOROANILINE, p- | 0.3556 | Groundwater Protection | 1000 | site-specific |  | 2.7129 |  | 0.3556
CHLOROBENZENE | 1.4517 | Groundwater Protection | 500 | site-specific |  | 58.7359 | 2.229 | 1.4517
CHLOROETHANE | 11.5015 | Groundwater Protection | 500 | site-specific |  | 2117.4658 | 445.8089 | 11.5015
CHLOROFORM | 0.026092 | Vapor Intrusion | 500 | site-specific |  | 0.34301 | 0.026092 | 0.79094
CHLOROMETHANE | 4.0123 | Vapor Intrusion | 100 | site-specific |  | 24.3835 | 4.0123 | 10.6652
CHLOROPHENOL, 2- | 0.11606 | Groundwater Protection | 100 | site-specific |  | 69.559 | 41.7782 | 0.11606
CHROMIUM (Total) | 1145 | Background | - | site-specific | 1145 |  |  | (Use batch test)
CHROMIUM III | 1000 | Ceiling Value | 1000 | site-specific |  | 23464.2857 |  | (Use batch test)
CHROMIUM VI | 30.0683 | Direct Exposure | 1000 | site-specific |  | 30.0683 |  | (Use batch test)
CHRYSENE | 29.963 | Groundwater Protection | 1000 | site-specific |  | 1572.7859 |  | 29.963
COBALT | 80 | Background | 1000 | site-specific | 80 | 4.68 |  | (Use batch test)
COPPER | 625.7143 | Direct Exposure | 1000 | site-specific | 252 | 625.7143 |  | (Use batch test)
CYANIDE (Free) | 4.761 | Direct Exposure | 100 | site-specific |  | 4.761 | (Use soil gas) | (Use batch test)
CYCLO-1,3,5-TRIMETHYLENE-2,4,6-TRINITRAMINE (RDX) | 1.1681 | Groundwater Protection | 500 | site-specific |  | 6.0644 |  | 1.1681
DALAPON | 0.15947 | Groundwater Protection | 500 | site-specific |  | 379.2821 |  | 0.15947
DIBENZO(a,h)ANTHTRACENE | 1.573 | Direct Exposure | 500 | site-specific |  | 1.573 |  | 253.9136
DIBROMO,1,2- CHLOROPROPANE,3- | 0.00080615 | Groundwater Protection | 500 | site-specific |  | 0.0057128 | (Use soil gas) | 0.00080615
DIBROMOCHLOROMETHANE | 0.028577 | Vapor Intrusion | 100 | site-specific |  | 1.0086 | 0.028577 | 0.3442
DIBROMOETHANE, 1,2- | 0.0010002 | Vapor Intrusion | 500 | site-specific |  | 0.038751 | 0.0010002 | 0.1975
DICHLOROBENZENE, 1,2- | 1.055 | Groundwater Protection | 376.2979 | site-specific |  | 376.2979 | 8.9162 | 1.055
DICHLOROBENZENE, 1,3- | 2.5127 | Groundwater Protection | 100 | site-specific |  | 204.34 | (Use soil gas) | 2.5127
DICHLOROBENZENE, 1,4- | 0.054557 | Vapor Intrusion | 500 | site-specific |  | 2.8267 | 0.054557 | 0.72565
DICHLOROBENZIDINE, 3,3- | 1.2056 | Direct Exposure | 500 | site-specific |  | 1.2056 |  | 2.3829
DICHLORODIPHENYLDICHLOROETHANE (DDD) | 2.2607 | Direct Exposure | 500 | site-specific |  | 2.2607 |  | 63.459
DICHLORODIPHENYLDICHLOROETHYLENE (DDE) | 1.9834 | Direct Exposure | 500 | site-specific |  | 1.9834 |  | 28.204
DICHLORODIPHENYLTRICHLOROETHANE (DDT) | 1.8856 | Direct Exposure | 1000 | site-specific |  | 1.8856 |  | 5.5644
DICHLOROETHANE, 1,1- | 0.37508 | Vapor Intrusion | 500 | site-specific |  | 3.8378 | 0.37508 | 1.8819
DICHLOROETHANE, 1,2- | 0.023082 | Vapor Intrusion | 500 | site-specific |  | 0.50175 | 0.023082 | 2.5584
DICHLOROETHYLENE, 1,1- | 4.1666 | Groundwater Protection | 500 | site-specific |  | 48.7624 | 8.9162 | 4.1666
DICHLOROETHYLENE, Cis 1,2- | 0.35665 | Vapor Intrusion | 100 | site-specific |  | 3.9358 | 0.35665 | 19.8538
DICHLOROETHYLENE, Trans 1,2- | 3.5665 | Vapor Intrusion | 500 | site-specific |  | 28.7761 | 3.5665 | 36.225
DICHLOROPHENOL, 2,4- | 0.073286 | Groundwater Protection | 500 | site-specific |  | 37.9282 |  | 0.073286
DICHLOROPHENOXYACETIC ACID (2,4-D) | 0.34432 | Groundwater Protection | 500 | site-specific |  | 139.8369 |  | 0.34432
DICHLOROPROPANE, 1,2- | 0.060013 | Vapor Intrusion | 100 | site-specific |  | 1.0729 | 0.060013 | 2.7456
DICHLOROPROPENE, 1,3- | 0.0020595 | Groundwater Protection | 500 | site-specific |  | 1.9308 | 0.15003 | 0.0020595
DIELDRIN | 2.5285 | Direct Exposure | 1000 | site-specific |  | 2.5285 |  | 23.5248
DIETHYLPHTHALATE | 3.6576 | Groundwater Protection | 500 | site-specific |  | 10114.1887 |  | 3.6576
DIMETHYLPHENOL, 2,4- | 9.7974 | Groundwater Protection | 100 | site-specific |  | 252.8519 |  | 9.7974
DIMETHYLPHTHALATE | 25.5647 | Groundwater Protection | 500 | site-specific |  | 126427.3591 |  | 25.5647
DINITROBENZENE, 1,3- | 0.58366 | Groundwater Protection | 500 | site-specific |  | 1.2643 |  | 0.58366
DINITROPHENOL, 2,4- | 1.0939 | Groundwater Protection | 500 | site-specific |  | 25.2855 |  | 1.0939
DINITROTOLUENE, 2,4- (2,4-DNT) | 0.8695 | Groundwater Protection | 500 | site-specific |  | 1.7426 |  | 0.8695
DINITROTOLUENE, 2,6- (2,6-DNT) | 0.36252 | Direct Exposure | 500 | site-specific |  | 0.36252 |  | 7.8986
DIOXANE, 1,4- | 5.3887 | Direct Exposure | 500 | site-specific |  | 5.3887 | (Use soil gas) | 23.0697
DIOXINS (TEQ) | 0.00024 | Direct Exposure | 1000 | site-specific | 2e-05 | 0.00024 |  | 0.29894
DIURON | 1.0866 | Groundwater Protection | 500 | site-specific |  | 25.2855 |  | 1.0866
ENDOSULFAN | 13.2166 | Groundwater Protection | 500 | site-specific |  | 93.8571 |  | 13.2166
ENDRIN | 3.7928 | Direct Exposure | 500 | site-specific |  | 3.7928 |  | 30.16
ETHANOL | 4.5168 | Groundwater Protection | 500 | site-specific |  |  | (Use soil gas) | 4.5168
ETHYLBENZENE | 0.89854 | Groundwater Protection | 479.4832 | site-specific |  | 62.6944 | 24.0051 | 0.89854
FLUORANTHENE | 86.528 | Groundwater Protection | 500 | site-specific |  | 478.1957 |  | 86.528
FLUORENE | 93.0526 | Vapor Intrusion | 500 | site-specific |  | 456.8392 | 93.0526 | 93.0526
GLYPHOSATE | 500 | Ceiling Value | 500 | site-specific |  | 1264.2736 |  | 627.48
HEPTACHLOR | 0.13596 | Direct Exposure | 1000 | site-specific |  | 0.13596 |  | 44.5792
HEPTACHLOR EPOXIDE | 0.070913 | Direct Exposure | 1000 | site-specific |  | 0.070913 |  | 12.152
HEXACHLOROBENZENE | 0.22078 | Direct Exposure | 500 | site-specific |  | 0.22078 |  | 0.23116
HEXACHLOROBUTADIENE | 0.060712 | Groundwater Protection | 500 | site-specific |  | 1.2769 |  | 0.060712
HEXACHLOROCYCLOHEXANE (gamma) LINDANE | 0.029358 | Groundwater Protection | 500 | site-specific |  | 0.56808 |  | 0.029358
HEXACHLOROETHANE | 0.68251 | Groundwater Protection | 500 | site-specific |  | 1.9658 |  | 0.68251
HEXAZINONE | 365.1668 | Groundwater Protection | 500 | site-specific |  | 417.2103 |  | 365.1668
INDENO(1,2,3-cd)PYRENE | 15.7296 | Direct Exposure | 500 | site-specific |  | 15.7296 |  | 30.7673
ISOPHORONE | 9.9645 | Groundwater Protection | 500 | site-specific |  | 571.1469 |  | 9.9645
LEAD | 200 | Direct Exposure | 1000 | site-specific | 73 | 200 |  | (Use batch test)
MERCURY | 4.6926 | Direct Exposure | 500 | site-specific | 0.72 | 4.6926 |  | (Use batch test)
METHOXYCHLOR | 16.144 | Groundwater Protection | 500 | site-specific |  | 63.2137 |  | 16.144
METHYL ETHYL KETONE | 15.4344 | Groundwater Protection | 500 | site-specific |  | 5607.434 | 2229.0446 | 15.4344
METHYL ISOBUTYL KETONE | 0.5033 | Groundwater Protection | 100 | site-specific |  | 3356.5424 | 1337.4267 | 0.5033
METHYL MERCURY | 1.5643 | Direct Exposure | 100 | site-specific |  | 1.5643 |  | (Use batch test)
METHYL TERT BUTYL ETHER | 2.3082 | Vapor Intrusion | 100 | site-specific |  | 50.1182 | 2.3082 | 4.0742
METHYLENE CHLORIDE | 21.6713 | Vapor Intrusion | 500 | site-specific |  | 58.2652 | 21.6713 | 36.1354
METHYLNAPHTHALENE, 1- | 0.88791 | Groundwater Protection | 500 | site-specific |  | 102.4557 | 59.2279 | 0.88791
METHYLNAPHTHALENE, 2- | 1.9485 | Groundwater Protection | 500 | site-specific |  | 39.0176 | 50.2357 | 1.9485
MOLYBDENUM | 78.2143 | Direct Exposure | 1000 | site-specific | 4 | 78.2143 |  | (Use batch test)
NAPHTHALENE | 3.1084 | Groundwater Protection | 500 | site-specific |  | 27.92 | 6.9968 | 3.1084
NICKEL | 410 | Background | 1000 | site-specific | 410 | 309.0695 |  | (Use batch test)
NITROBENZENE | 5.5889 | Direct Exposure | 500 | site-specific |  | 5.5889 | (Use soil gas) | 14.3379
NITROGLYCERIN | 0.34602 | Groundwater Protection | 500 | site-specific |  | 1.2643 |  | 0.34602
NITROTOLUENE, 2- | 2.2294 | Direct Exposure | 500 | site-specific |  | 2.2294 | (Use soil gas) | 4.3736
NITROTOLUENE, 3- | 1.2643 | Direct Exposure | 500 | site-specific |  | 1.2643 |  | 2.5347
NITROTOLUENE, 4- | 2.775 | Groundwater Protection | 500 | site-specific |  | 33.9118 |  | 2.775
PENTACHLOROPHENOL | 0.77635 | Groundwater Protection | 500 | site-specific |  | 1.0204 |  | 0.77635
PENTAERYTHRITOLTETRANITRATE (PETN) | 25.2855 | Direct Exposure | 500 | site-specific |  | 25.2855 |  | 2312.3553
PERCHLORATE | 1.2 | Groundwater Protection | 1000 | site-specific |  | 10.95 |  | 1.2
PHENANTHRENE | 68.6258 | Groundwater Protection | 500 | site-specific |  | 464.8854 | (Use soil gas) | 68.6258
PHENOL | 1.8025 | Groundwater Protection | 500 | site-specific |  | 3792.5672 |  | 1.8025
POLYCHLORINATED BIPHENYLS (PCBs) | 1.1742 | Direct Exposure | 500 | site-specific |  | 1.1742 |  | 33.6734
PROPICONAZOLE | 24.5381 | Groundwater Protection | 500 | site-specific |  | 164.3556 |  | 24.5381
PYRENE | 44.0289 | Vapor Intrusion | 500 | site-specific |  | 356.6522 | 44.0289 | 44.0289
SELENIUM | 78.2132 | Direct Exposure | 1000 | site-specific | 7.1 | 78.2132 |  | (Use batch test)
SILVER | 78.2143 | Direct Exposure | 1000 | site-specific | 1.5 | 78.2143 |  | (Use batch test)
SIMAZINE | 0.21887 | Groundwater Protection | 500 | site-specific |  | 4.5216 |  | 0.21887
STYRENE | 2.9258 | Groundwater Protection | 500 | site-specific |  | 867.2014 | 445.8089 | 2.9258
TERBACIL | 2.1683 | Groundwater Protection | 500 | site-specific |  | 164.3556 |  | 2.1683
tert-BUTYL ALCOHOL | 99.1435 | Direct Exposure | 100 | site-specific |  | 99.1435 | (Use soil gas) | 111.8632
TETRACHLOROETHANE, 1,1,1,2- | 0.32182 | Groundwater Protection | 100 | site-specific |  | 2.1757 | (Use soil gas) | 0.32182
TETRACHLOROETHANE, 1,1,2,2- | 0.010347 | Vapor Intrusion | 500 | site-specific |  | 0.64643 | 0.010347 | 3.6113
TETRACHLOROETHYLENE | 0.098382 | Vapor Intrusion | 166.024 | site-specific |  | 1.1412 | 0.098382 | 6.7568
TETRACHLOROPHENOL, 2,3,4,6- | 0.055842 | Groundwater Protection | 500 | site-specific |  | 379.2821 |  | 0.055842
TETRANITRO-1,3,5,7-TETRAAZOCYCLOOCTANE (HMX) | 19.414 | Groundwater Protection | 500 | site-specific |  | 771.163 |  | 19.414
THALLIUM | 0.78214 | Direct Exposure | 1000 | site-specific | 0.25 | 0.78214 |  | (Use batch test)
TOLUENE | 0.78198 | Groundwater Protection | 500 | site-specific |  | 817.6739 | 817.2988 | 0.78198
TOXAPHENE | 0.49324 | Direct Exposure | 500 | site-specific |  | 0.49324 |  | 254.815
TPH (gasolines) | 100 | Ceiling Value | 100 | site-specific |  | 476.8284 | (Use soil gas) | 400
TPH (middle distillates) | 260.9747 | Direct Exposure | 500 | site-specific |  | 260.9747 | (Use soil gas) | 500
TPH (residual fuels) | 500 | Ceiling Value | 500 | site-specific |  | 9385.7143 |  | 1000
TRICHLOROBENZENE, 1,2,4- | 0.16388 | Vapor Intrusion | 500 | site-specific |  | 8.2284 | 0.16388 | 25.7164
TRICHLOROETHANE, 1,1,1- | 1.2409 | Groundwater Protection | 500 | site-specific |  | 639.6539 | 222.9045 | 1.2409
TRICHLOROETHANE, 1,1,2- | 0.0089162 | Vapor Intrusion | 100 | site-specific |  | 0.32365 | 0.0089162 | 1.6171
TRICHLOROETHYLENE | 0.089162 | Vapor Intrusion | 500 | site-specific |  | 0.88768 | 0.089162 | 3.3617
TRICHLOROPHENOL, 2,4,5- | 0.50371 | Groundwater Protection | 100 | site-specific |  | 1264.2595 |  | 0.50371
TRICHLOROPHENOL, 2,4,6- | 0.30998 | Groundwater Protection | 500 | site-specific |  | 12.6427 |  | 0.30998
TRICHLOROPHENOXYACETIC ACID, 2,4,5- (2,4,5-T) | 12.1848 | Groundwater Protection | 1000 | site-specific |  | 126.4274 |  | 12.1848
TRICHLOROPHENOXYPROPIONIC ACID, 2,4,5- (2,4,5-TP) | 0.873 | Groundwater Protection | 500 | site-specific |  | 101.1419 |  | 0.873
TRICHLOROPROPANE, 1,2,3- | 0.001594 | Direct Exposure | 100 | site-specific |  | 0.001594 | (Use soil gas) | 0.29866
TRICHLOROPROPENE, 1,2,3- | 0.081093 | Groundwater Protection | 100 | site-specific |  | 0.15845 | (Use soil gas) | 0.081093
TRIFLURALIN | 17.7193 | Groundwater Protection | 100 | site-specific |  | 90.2907 |  | 17.7193
TRINITROBENZENE, 1,3,5- | 2.7938 | Groundwater Protection | 500 | site-specific |  | 449.0399 |  | 2.7938
TRINITROPHENYLMETHYLNITRAMINE, 2,4,6- (TETRYL) | 30.6612 | Groundwater Protection | 500 | site-specific |  | 31.2375 |  | 30.6612
TRINITROTOLUENE, 2,4,6- (TNT) | 6.0683 | Groundwater Protection | 500 | site-specific |  | 7.2694 |  | 6.0683
VANADIUM | 770 | Background | 1000 | site-specific | 770 | 77.9992 |  | (Use batch test)
VINYL CHLORIDE | 0.036336 | Vapor Intrusion | 500 | site-specific |  | 0.059 | 0.036336 | 3.2814
XYLENES | 1.3589 | Groundwater Protection | 259.5424 | site-specific |  | 124.6012 | 44.5809 | 1.3589
ZINC | 1000 | Ceiling Value | 1000 | site-specific | 349 | 4692.8571 |  | (Use batch test)
Electrical Conductivity (mS/cm, USEPA Method 120.1 MOD) | 2.0 | - | - | - | - | - | - | -
Sodium Adsorption Ratio | 5.0 | - | - | - | - | - | - | -
Notes:
1. Based on unrestricted current or future land use. Considered adequate for residential housing, schools, medical facilities, day-care centers, parks and other sensitive uses.
Final Environmental Action Level is lowest of gross contamination, ecotoxicity, direct-exposure, vapor intrusion and leaching action levels.
Assumes soil pH 5.0 to 9.0.
Soil data should be reported on dry-weight basis (see Chapter 7).
TPH -Total Petroleum Hydrocarbons. See text for discussion of different TPH categories.

## Table C-1a (GW to IA)
TABLE C-1a. GROUNDWATER ACTION LEVELS FOR EVALUATION OF POTENTIAL VAPOR INTRUSION HAZARDS (volatile chemicals only)
For |  | Physical |  | 1,3Unrestricted Land Use | Commercial/ Industrial Land Use Only
VLOOKUP | CHEMICAL PARAMETER | State |  | (ug/L) | (ug/L)
ACENAPHTHENE | #ACENAPHTHENE | V | S | 3900 | 3900
ACENAPHTHYLENE | ACENAPHTHYLENE | V | S | (Use soil gas) | (Use soil gas)
ACETONE | #ACETONE | V | L | 622402054.1669 | 1000000000
ALDRIN | ALDRIN | SV | S
AMETRYN | AMETRYN | NV | S
AMINO,2- DINITROTOLUENE,4,6- | AMINO,2- DINITROTOLUENE,4,6- | NV | S
AMINO,4- DINITROTOLUENE,2,6- | AMINO,4- DINITROTOLUENE,2,6- | NV | S
ANTHRACENE | #ANTHRACENE | V | S | 43 | 43
ANTIMONY | ANTIMONY | NV | S
ARSENIC | ARSENIC | NV | S
ATRAZINE | ATRAZINE | NV | S
BARIUM | BARIUM | NV | S
BENOMYL | BENOMYL | NV | S
BENZENE | #BENZENE | V | L | 2250.3937 | 19659.4397
BENZO(a)ANTHRACENE | BENZO(a)ANTHRACENE | SV | S
BENZO(a)PYRENE | BENZO(a)PYRENE | NV | S
BENZO(b)FLUORANTHENE | BENZO(b)FLUORANTHENE | NV | S
BENZO(g,h,i)PERYLENE | BENZO(g,h,i)PERYLENE | NV | S
BENZO(k)FLUORANTHENE | BENZO(k)FLUORANTHENE | NV | S
BERYLLIUM | BERYLLIUM | NV | S
BIPHENYL, 1,1- | BIPHENYL, 1,1- | V | S | (Use soil gas) | (Use soil gas)
BIS(2-CHLOROETHYL)ETHER | BIS(2-CHLOROETHYL)ETHER | V | L | 175.6561 | 1534.5315
BIS(2-CHLORO-1-METHYLETHYL)ETHER | BIS(2-CHLORO-1-METHYLETHYL)ETHER | V | L | (Use soil gas) | (Use soil gas)
BIS(2-ETHYLHEXYL)PHTHALATE | BIS(2-ETHYLHEXYL)PHTHALATE | NV | S
BORON | BORON | NV | S
BROMODICHLOROMETHANE | BROMODICHLOROMETHANE | V | L | 114.993 | 1004.579
BROMOFORM | BROMOFORM | SV | S
BROMOMETHANE | BROMOMETHANE | V | G | 406.5941 | 3415.3905
CADMIUM | CADMIUM | NV | S
CARBON TETRACHLORIDE | CARBON TETRACHLORIDE | V | L | 109.7836 | 959.0696
CHLORDANE (TECHNICAL) | CHLORDANE (TECHNICAL) | SV | S
CHLOROANILINE, p- | CHLOROANILINE, p- | NV | S
CHLOROBENZENE | CHLOROBENZENE | V | L | 12400.8756 | 104167.355
CHLOROETHANE | CHLOROETHANE | V | G | 603988.6867 | 5073504.9679
CHLOROFORM | CHLOROFORM | V | L | 108.3094 | 946.1909
CHLOROMETHANE | CHLOROMETHANE | V | G | 5216.5893 | 43819.3497
CHLOROPHENOL, 2- | CHLOROPHENOL, 2- | V | L | 100405.4497 | 843405.7777
CHROMIUM (Total) | CHROMIUM (Total) | NV | S
CHROMIUM III | CHROMIUM III | NV | S
CHROMIUM VI | CHROMIUM VI | NV | S
CHRYSENE | CHRYSENE | NV | S
COBALT | COBALT | NV | S
COPPER | COPPER | NV | S
CYANIDE (Free) | CYANIDE (Free) | V | S | (Use soil gas) | (Use soil gas)
CYCLO-1,3,5-TRIMETHYLENE-2,4,6-TRINITRAMINE (RDX) | CYCLO-1,3,5-TRIMETHYLENE-2,4,6-TRINITRAMINE (RDX) | NV | S
DALAPON | DALAPON | NV | L
DIBENZO(a,h)ANTHTRACENE | DIBENZO(a,h)ANTHTRACENE | NV | S
DIBROMO,1,2- CHLOROPROPANE,3- | DIBROMO,1,2- CHLOROPROPANE,3- | V | L | (Use soil gas) | (Use soil gas)
DIBROMOCHLOROMETHANE | DIBROMOCHLOROMETHANE | V | S | 452.0455 | 3949.0697
DIBROMOETHANE, 1,2- | DIBROMOETHANE, 1,2- | V | S | 18.6177 | 162.6443
DICHLOROBENZENE, 1,2- | DICHLOROBENZENE, 1,2- | V | L | 83377.4437 | 156000
DICHLOROBENZENE, 1,3- | DICHLOROBENZENE, 1,3- | V | L | (Use soil gas) | (Use soil gas)
DICHLOROBENZENE, 1,4- | DICHLOROBENZENE, 1,4- | V | S | 449.8511 | 3929.8994
DICHLOROBENZIDINE, 3,3- | DICHLOROBENZIDINE, 3,3- | NV | S
DICHLORODIPHENYLDICHLOROETHANE (DDD) | DICHLORODIPHENYLDICHLOROETHANE (DDD) | NV | S
DICHLORODIPHENYLDICHLOROETHYLENE (DDE) | DICHLORODIPHENYLDICHLOROETHYLENE (DDE) | SV | S
DICHLORODIPHENYLTRICHLOROETHANE (DDT) | DICHLORODIPHENYLTRICHLOROETHANE (DDT) | NV | S
DICHLOROETHANE, 1,1- | DICHLOROETHANE, 1,1- | V | L | 1093.4472 | 9552.3545
DICHLOROETHANE, 1,2- | DICHLOROETHANE, 1,2- | V | L | 182.4562 | 1593.9375
DICHLOROETHYLENE, 1,1- | DICHLOROETHYLENE, 1,1- | V | L | 6624.9382 | 55649.4811
DICHLOROETHYLENE, Cis 1,2- | DICHLOROETHYLENE, Cis 1,2- | V | L | 1274.1487 | 10702.8492
DICHLOROETHYLENE, Trans 1,2- | DICHLOROETHYLENE, Trans 1,2- | V | L | 6597.0401 | 55415.1369
DICHLOROPHENOL, 2,4- | DICHLOROPHENOL, 2,4- | NV | S
DICHLOROPHENOXYACETIC ACID (2,4-D) | DICHLOROPHENOXYACETIC ACID (2,4-D) | NV | S
DICHLOROPROPANE, 1,2- | DICHLOROPROPANE, 1,2- | V | L | 335.3609 | 2929.7131
DICHLOROPROPENE, 1,3- | DICHLOROPROPENE, 1,3- | V | L | 673.7391 | 5885.7849
DIELDRIN | DIELDRIN | NV | S
DIETHYLPHTHALATE | DIETHYLPHTHALATE | NV | S
DIMETHYLPHENOL, 2,4- | #DIMETHYLPHENOL, 2,4- | NV | S
DIMETHYLPHTHALATE | DIMETHYLPHTHALATE | NV | S
DINITROBENZENE, 1,3- | DINITROBENZENE, 1,3- | NV | S
DINITROPHENOL, 2,4- | DINITROPHENOL, 2,4- | NV | S
DINITROTOLUENE, 2,4- (2,4-DNT) | DINITROTOLUENE, 2,4- (2,4-DNT) | NV | S
DINITROTOLUENE, 2,6- (2,6-DNT) | DINITROTOLUENE, 2,6- (2,6-DNT) | NV | S
DIOXANE, 1,4- | DIOXANE, 1,4- | V | L | (Use soil gas) | (Use soil gas)
DIOXINS (TEQ) | DIOXINS (TEQ) | SV | S
DIURON | DIURON | NV | S
ENDOSULFAN | ENDOSULFAN | SV | S
ENDRIN | ENDRIN | NV | S
ETHANOL | ETHANOL | V | L | (Use soil gas) | (Use soil gas)
ETHYLBENZENE | #ETHYLBENZENE | V | L | 75701.3158 | 169000
FLUORANTHENE | FLUORANTHENE | NV | S
FLUORENE | #FLUORENE | V | S | 1690 | 1690
GLYPHOSATE | GLYPHOSATE | NV | S
HEPTACHLOR | HEPTACHLOR | SV | S
HEPTACHLOR EPOXIDE | HEPTACHLOR EPOXIDE | SV | S
HEXACHLOROBENZENE | HEXACHLOROBENZENE | SV | S
HEXACHLOROBUTADIENE | HEXACHLOROBUTADIENE | SV | S
HEXACHLOROCYCLOHEXANE (gamma) LINDANE | HEXACHLOROCYCLOHEXANE (gamma) LINDANE | NV | S
HEXACHLOROETHANE | HEXACHLOROETHANE | SV | S
HEXAZINONE | HEXAZINONE | NV | S
INDENO(1,2,3-cd)PYRENE | INDENO(1,2,3-cd)PYRENE | NV | S
ISOPHORONE | ISOPHORONE | NV | L
LEAD | LEAD | NV | S
MERCURY | MERCURY | NV | S
METHOXYCHLOR | METHOXYCHLOR | NV | S
METHYL ETHYL KETONE | #METHYL ETHYL KETONE | V | L | 223000000 | 223000000
METHYL ISOBUTYL KETONE | #METHYL ISOBUTYL KETONE | V | L | 19000000 | 19000000
METHYL MERCURY | METHYL MERCURY | NV | S
METHYL TERT BUTYL ETHER | METHYL TERT BUTYL ETHER | V | L | 31043.9438 | 271199.8927
METHYLENE CHLORIDE | METHYLENE CHLORIDE | V | L | 76060.3515 | 788593.7245
METHYLNAPHTHALENE, 1- | #METHYLNAPHTHALENE, 1- | V | S | 25800 | 25800
METHYLNAPHTHALENE, 2- | #METHYLNAPHTHALENE, 2- | V | S | 24600 | 24600
MOLYBDENUM | MOLYBDENUM | NV | S
NAPHTHALENE | #NAPHTHALENE | V | S | 28777.5628 | 31000
NICKEL | NICKEL | NV | S
NITROBENZENE | NITROBENZENE | V | L | (Use soil gas) | (Use soil gas)
NITROGLYCERIN | NITROGLYCERIN | NV | L
NITROTOLUENE, 2- | NITROTOLUENE, 2- | V | S | (Use soil gas) | (Use soil gas)
NITROTOLUENE, 3- | NITROTOLUENE, 3- | NV | S
NITROTOLUENE, 4- | NITROTOLUENE, 4- | NV | S
PENTACHLOROPHENOL | PENTACHLOROPHENOL | NV | S
PENTAERYTHRITOLTETRANITRATE (PETN) | PENTAERYTHRITOLTETRANITRATE (PETN) | NV | S
PERCHLORATE | PERCHLORATE | NV | S
PHENANTHRENE | PHENANTHRENE | V | S | (Use soil gas) | (Use soil gas)
PHENOL | PHENOL | NV | S
POLYCHLORINATED BIPHENYLS (PCBs) | POLYCHLORINATED BIPHENYLS (PCBs) | SV | S
PROPICONAZOLE | PROPICONAZOLE | NV | L
PYRENE | #PYRENE | V | S | 135 | 135
SELENIUM | SELENIUM | NV | S
SILVER | SILVER | NV | S
SIMAZINE | SIMAZINE | NV | S
STYRENE | #STYRENE | V | L | 310000 | 310000
TERBACIL | TERBACIL | NV | S
tert-BUTYL ALCOHOL | tert-BUTYL ALCOHOL | V | L | (Use soil gas) | (Use soil gas)
TETRACHLOROETHANE, 1,1,1,2- | TETRACHLOROETHANE, 1,1,1,2- | V | L | (Use soil gas) | (Use soil gas)
TETRACHLOROETHANE, 1,1,2,2- | TETRACHLOROETHANE, 1,1,2,2- | V | L | 240.3925 | 2100.0686
TETRACHLOROETHYLENE | TETRACHLOROETHYLENE | V | L | 194.1996 | 1696.5278
TETRACHLOROPHENOL, 2,3,4,6- | TETRACHLOROPHENOL, 2,3,4,6- | NV | S
TETRANITRO-1,3,5,7-TETRAAZOCYCLOOCTANE (HMX) | TETRANITRO-1,3,5,7-TETRAAZOCYCLOOCTANE (HMX) | NV | S
THALLIUM | THALLIUM | NV | S
TOLUENE | #TOLUENE | V | L | 526000 | 526000
TOXAPHENE | TOXAPHENE | NV | S
TPH (gasolines) | TPH (gasolines) | V | L | (Use soil gas) | (Use soil gas)
TPH (middle distillates) | TPH (middle distillates) | V | L | (Use soil gas) | (Use soil gas)
TPH (residual fuels) | TPH (residual fuels) | NV | L
TRICHLOROBENZENE, 1,2,4- | TRICHLOROBENZENE, 1,2,4- | V | S | 1174.1398 | 10257.2854
TRICHLOROETHANE, 1,1,1- | TRICHLOROETHANE, 1,1,1- | V | L | 340449.9766 | 1290000
TRICHLOROETHANE, 1,1,2- | TRICHLOROETHANE, 1,1,2- | V | L | 106.6296 | 895.6885
TRICHLOROETHYLENE | TRICHLOROETHYLENE | V | L | 208.89 | 1754.6763
TRICHLOROPHENOL, 2,4,5- | TRICHLOROPHENOL, 2,4,5- | NV | S
TRICHLOROPHENOL, 2,4,6- | TRICHLOROPHENOL, 2,4,6- | NV | S
TRICHLOROPHENOXYACETIC ACID, 2,4,5- (2,4,5-T) | TRICHLOROPHENOXYACETIC ACID, 2,4,5- (2,4,5-T) | NV | S
TRICHLOROPHENOXYPROPIONIC ACID, 2,4,5- (2,4,5-TP) | TRICHLOROPHENOXYPROPIONIC ACID, 2,4,5- (2,4,5-TP) | NV | S
TRICHLOROPROPANE, 1,2,3- | TRICHLOROPROPANE, 1,2,3- | V | L | (Use soil gas) | (Use soil gas)
TRICHLOROPROPENE, 1,2,3- | TRICHLOROPROPENE, 1,2,3- | V | L | (Use soil gas) | (Use soil gas)
TRIFLURALIN | TRIFLURALIN | SV | S
TRINITROBENZENE, 1,3,5- | TRINITROBENZENE, 1,3,5- | NV | S
TRINITROPHENYLMETHYLNITRAMINE, 2,4,6- (TETRYL) | TRINITROPHENYLMETHYLNITRAMINE, 2,4,6- (TETRYL) | NV | S
TRINITROTOLUENE, 2,4,6- (TNT) | TRINITROTOLUENE, 2,4,6- (TNT) | NV | S
VANADIUM | VANADIUM | NV | S
VINYL CHLORIDE | VINYL CHLORIDE | V | G | 18.497 | 606.542
XYLENES | #XYLENES | V | L | 106000 | 106000
ZINC | ZINC | NV | S
Notes:
1. Based on unrestricted current or future land use. Considered adequate for residential housing, schools, medical facilities, day-care centers and other sensitive uses.
2. Soil model: One meter dry sandy soil (92% sand, 5% silt, 3% clay) over one meter moist clayey loam (33% sand, 34% silt,
33% clay). Used to reflect general field calibration of groundwater data to soil gas data.
3. For inclusion in Tier 1 action levels, all groundwater assumed to potentially migrate under a residential area. Action
levels for protection of indoor air under a residential exposure scenario carried forward for use at both residential and
commercial/industrial sites (see Table D series).
Action levels calculated using spreadsheet provided with User's Guide for the USEPA vapor intrusion guidance (USEPA 2004)
Assumed vadose-zone thickness/depth to groundwater three meters. See Appendix 1 text for model details.
Physical state of chemical at ambient conditions (V - volatile, NV - nonvolatile, S -solid, L - liquid, G - gas).
Chemical considered to be "volatile" if Henry's number (atm m3/mole) >0.00001 and molecular weight <200.
Dibromochloromethane, dibromochloropropane and pyrene considered volatile for purposes of modeling (USEPA 2004, 2008).
Target cancer risk = 1E-06, Target Hazard Quotient = 0.2 except as noted.
"#": Nonchlorinated VOCs (except MTBE) adjusted upwards by factor of ten to account for assumed biodegradation in
vadose-zone prior to emission at surface.

## Table C-1b (Soil to IA)
TABLE C-1b. SOIL ACTION LEVELS FOR EVALUATION OF POTENTIAL VAPOR INTRUSION HAZARDS (volatile chemicals only) (Use with Soil Gas Action Levels for sites with significant VOC releases)
For |  | Physical |  | 1Unrestricted Land Use | Commercial/ Industrial Land Use Only
VLOOKUP | CHEMICAL PARAMETER | State |  | (mg/kg) | (mg/kg)
ACENAPHTHENE | #ACENAPHTHENE | V | S | 118.0273 | 118.0273
ACENAPHTHYLENE | ACENAPHTHYLENE | V | S | (Use soil gas) | (Use soil gas)
ACETONE | #ACETONE | V | L | 13975.4659 | 112820.9303
ALDRIN | ALDRIN | SV | S
AMETRYN | AMETRYN | NV | S
AMINO,2- DINITROTOLUENE,4,6- | AMINO,2- DINITROTOLUENE,4,6- | NV | S
AMINO,4- DINITROTOLUENE,2,6- | AMINO,4- DINITROTOLUENE,2,6- | NV | S
ANTHRACENE | #ANTHRACENE | V | S | 4.2252 | 4.2252
ANTIMONY | ANTIMONY | NV | S
ARSENIC | ARSENIC | NV | S
ATRAZINE | ATRAZINE | NV | S
BARIUM | BARIUM | NV | S
BENOMYL | BENOMYL | NV | S
BENZENE | #BENZENE | V | L | 0.76939 | 5.6012
BENZO(a)ANTHRACENE | BENZO(a)ANTHRACENE | SV | S
BENZO(a)PYRENE | BENZO(a)PYRENE | NV | S
BENZO(b)FLUORANTHENE | BENZO(b)FLUORANTHENE | NV | S
BENZO(g,h,i)PERYLENE | BENZO(g,h,i)PERYLENE | NV | S
BENZO(k)FLUORANTHENE | BENZO(k)FLUORANTHENE | NV | S
BERYLLIUM | BERYLLIUM | NV | S
BIPHENYL, 1,1- | BIPHENYL, 1,1- | V | S | (Use soil gas) | (Use soil gas)
BIS(2-CHLOROETHYL)ETHER | BIS(2-CHLOROETHYL)ETHER | V | L | 0.0078962 | 0.067413
BIS(2-CHLORO-1-METHYLETHYL)ETHER | BIS(2-CHLORO-1-METHYLETHYL)ETHER | V | L | (Use soil gas) | (Use soil gas)
BIS(2-ETHYLHEXYL)PHTHALATE | BIS(2-ETHYLHEXYL)PHTHALATE | NV | S
BORON | BORON | NV | S
BROMODICHLOROMETHANE | BROMODICHLOROMETHANE | V | L | 0.01622 | 0.11808
BROMOFORM | BROMOFORM | SV | S
BROMOMETHANE | BROMOMETHANE | V | G | 0.2229 | 1.5603
CADMIUM | CADMIUM | NV | S
CARBON TETRACHLORIDE | CARBON TETRACHLORIDE | V | L | 0.10002 | 0.72815
CHLORDANE (TECHNICAL) | CHLORDANE (TECHNICAL) | SV | S
CHLOROANILINE, p- | CHLOROANILINE, p- | NV | S
CHLOROBENZENE | CHLOROBENZENE | V | L | 2.229 | 15.6033
CHLOROETHANE | CHLOROETHANE | V | G | 445.8089 | 2109.4898
CHLOROFORM | CHLOROFORM | V | L | 0.026092 | 0.18995
CHLOROMETHANE | CHLOROMETHANE | V | G | 4.0123 | 28.086
CHLOROPHENOL, 2- | CHLOROPHENOL, 2- | V | L | 41.7782 | 350.1133
CHROMIUM (Total) | CHROMIUM (Total) | NV | S
CHROMIUM III | CHROMIUM III | NV | S
CHROMIUM VI | CHROMIUM VI | NV | S
CHRYSENE | CHRYSENE | NV | S
COBALT | COBALT | NV | S
COPPER | COPPER | NV | S
CYANIDE (Free) | CYANIDE (Free) | V | S | (Use soil gas) | (Use soil gas)
CYCLO-1,3,5-TRIMETHYLENE-2,4,6-TRINITRAMINE (RDX) | CYCLO-1,3,5-TRIMETHYLENE-2,4,6-TRINITRAMINE (RDX) | NV | S
DALAPON | DALAPON | NV | L
DIBENZO(a,h)ANTHTRACENE | DIBENZO(a,h)ANTHTRACENE | NV | S
DIBROMO,1,2- CHLOROPROPANE,3- | DIBROMO,1,2- CHLOROPROPANE,3- | V | L | (Use soil gas) | (Use soil gas)
DIBROMOCHLOROMETHANE | DIBROMOCHLOROMETHANE | V | S | 0.028577 | 0.20804
DIBROMOETHANE, 1,2- | DIBROMOETHANE, 1,2- | V | S | 0.0010002 | 0.0072815
DICHLOROBENZENE, 1,2- | DICHLOROBENZENE, 1,2- | V | L | 8.9162 | 62.4132
DICHLOROBENZENE, 1,3- | DICHLOROBENZENE, 1,3- | V | L | (Use soil gas) | (Use soil gas)
DICHLOROBENZENE, 1,4- | DICHLOROBENZENE, 1,4- | V | S | 0.054557 | 0.39718
DICHLOROBENZIDINE, 3,3- | DICHLOROBENZIDINE, 3,3- | NV | S
DICHLORODIPHENYLDICHLOROETHANE (DDD) | DICHLORODIPHENYLDICHLOROETHANE (DDD) | NV | S
DICHLORODIPHENYLDICHLOROETHYLENE (DDE) | DICHLORODIPHENYLDICHLOROETHYLENE (DDE) | SV | S
DICHLORODIPHENYLTRICHLOROETHANE (DDT) | DICHLORODIPHENYLTRICHLOROETHANE (DDT) | NV | S
DICHLOROETHANE, 1,1- | DICHLOROETHANE, 1,1- | V | L | 0.37508 | 2.7306
DICHLOROETHANE, 1,2- | DICHLOROETHANE, 1,2- | V | L | 0.023082 | 0.16804
DICHLOROETHYLENE, 1,1- | DICHLOROETHYLENE, 1,1- | V | L | 8.9162 | 62.4132
DICHLOROETHYLENE, Cis 1,2- | DICHLOROETHYLENE, Cis 1,2- | V | L | 0.35665 | 2.4965
DICHLOROETHYLENE, Trans 1,2- | DICHLOROETHYLENE, Trans 1,2- | V | L | 3.5665 | 24.9653
DICHLOROPHENOL, 2,4- | DICHLOROPHENOL, 2,4- | NV | S
DICHLOROPHENOXYACETIC ACID (2,4-D) | DICHLOROPHENOXYACETIC ACID (2,4-D) | NV | S
DICHLOROPROPANE, 1,2- | DICHLOROPROPANE, 1,2- | V | L | 0.060013 | 0.43689
DICHLOROPROPENE, 1,3- | DICHLOROPROPENE, 1,3- | V | L | 0.15003 | 1.0922
DIELDRIN | DIELDRIN | NV | S
DIETHYLPHTHALATE | DIETHYLPHTHALATE | NV | S
DIMETHYLPHENOL, 2,4- | #DIMETHYLPHENOL, 2,4- | NV | S
DIMETHYLPHTHALATE | DIMETHYLPHTHALATE | NV | S
DINITROBENZENE, 1,3- | DINITROBENZENE, 1,3- | NV | S
DINITROPHENOL, 2,4- | DINITROPHENOL, 2,4- | NV | S
DINITROTOLUENE, 2,4- (2,4-DNT) | DINITROTOLUENE, 2,4- (2,4-DNT) | NV | S
DINITROTOLUENE, 2,6- (2,6-DNT) | DINITROTOLUENE, 2,6- (2,6-DNT) | NV | S
DIOXANE, 1,4- | DIOXANE, 1,4- | V | L | (Use soil gas) | (Use soil gas)
DIOXINS (TEQ) | DIOXINS (TEQ) | SV | S
DIURON | DIURON | NV | S
ENDOSULFAN | ENDOSULFAN | SV | S
ENDRIN | ENDRIN | NV | S
ETHANOL | ETHANOL | V | L | (Use soil gas) | (Use soil gas)
ETHYLBENZENE | #ETHYLBENZENE | V | L | 24.0051 | 174.7571
FLUORANTHENE | FLUORANTHENE | NV | S
FLUORENE | #FLUORENE | V | S | 93.0526 | 93.0526
GLYPHOSATE | GLYPHOSATE | NV | S
HEPTACHLOR | HEPTACHLOR | SV | S
HEPTACHLOR EPOXIDE | HEPTACHLOR EPOXIDE | SV | S
HEXACHLOROBENZENE | HEXACHLOROBENZENE | SV | S
HEXACHLOROBUTADIENE | HEXACHLOROBUTADIENE | SV | S
HEXACHLOROCYCLOHEXANE (gamma) LINDANE | HEXACHLOROCYCLOHEXANE (gamma) LINDANE | NV | S
HEXACHLOROETHANE | HEXACHLOROETHANE | SV | S
HEXAZINONE | HEXAZINONE | NV | S
INDENO(1,2,3-cd)PYRENE | INDENO(1,2,3-cd)PYRENE | NV | S
ISOPHORONE | ISOPHORONE | NV | L
LEAD | LEAD | NV | S
MERCURY | MERCURY | NV | S
METHOXYCHLOR | METHOXYCHLOR | NV | S
METHYL ETHYL KETONE | #METHYL ETHYL KETONE | V | L | 2229.0446 | 15603.312
METHYL ISOBUTYL KETONE | #METHYL ISOBUTYL KETONE | V | L | 1337.4267 | 3356.2613
METHYL MERCURY | METHYL MERCURY | NV | S
METHYL TERT BUTYL ETHER | METHYL TERT BUTYL ETHER | V | L | 2.3082 | 16.8036
METHYLENE CHLORIDE | METHYLENE CHLORIDE | V | L | 21.6713 | 187.2397
METHYLNAPHTHALENE, 1- | #METHYLNAPHTHALENE, 1- | V | S | 59.2279 | 394.0155
METHYLNAPHTHALENE, 2- | #METHYLNAPHTHALENE, 2- | V | S | 50.2357 | 368.3092
MOLYBDENUM | MOLYBDENUM | NV | S
NAPHTHALENE | #NAPHTHALENE | V | S | 6.9968 | 57.6367
NICKEL | NICKEL | NV | S
NITROBENZENE | NITROBENZENE | V | L | (Use soil gas) | (Use soil gas)
NITROGLYCERIN | NITROGLYCERIN | NV | L
NITROTOLUENE, 2- | NITROTOLUENE, 2- | V | S | (Use soil gas) | (Use soil gas)
NITROTOLUENE, 3- | NITROTOLUENE, 3- | NV | S
NITROTOLUENE, 4- | NITROTOLUENE, 4- | NV | S
PENTACHLOROPHENOL | PENTACHLOROPHENOL | NV | S
PENTAERYTHRITOLTETRANITRATE (PETN) | PENTAERYTHRITOLTETRANITRATE (PETN) | NV | S
PERCHLORATE | PERCHLORATE | NV | S
PHENANTHRENE | PHENANTHRENE | V | S | (Use soil gas) | (Use soil gas)
PHENOL | PHENOL | NV | S
POLYCHLORINATED BIPHENYLS (PCBs) | POLYCHLORINATED BIPHENYLS (PCBs) | SV | S
PROPICONAZOLE | PROPICONAZOLE | NV | L
PYRENE | #PYRENE | V | S | 44.0289 | 44.0289
SELENIUM | SELENIUM | NV | S
SILVER | SILVER | NV | S
SIMAZINE | SIMAZINE | NV | S
STYRENE | #STYRENE | V | L | 445.8089 | 867.1113
TERBACIL | TERBACIL | NV | S
tert-BUTYL ALCOHOL | tert-BUTYL ALCOHOL | V | L | (Use soil gas) | (Use soil gas)
TETRACHLOROETHANE, 1,1,1,2- | TETRACHLOROETHANE, 1,1,1,2- | V | L | (Use soil gas) | (Use soil gas)
TETRACHLOROETHANE, 1,1,2,2- | TETRACHLOROETHANE, 1,1,2,2- | V | L | 0.010347 | 0.075326
TETRACHLOROETHYLENE | TETRACHLOROETHYLENE | V | L | 0.098382 | 0.71622
TETRACHLOROPHENOL, 2,3,4,6- | TETRACHLOROPHENOL, 2,3,4,6- | NV | S
TETRANITRO-1,3,5,7-TETRAAZOCYCLOOCTANE (HMX) | TETRANITRO-1,3,5,7-TETRAAZOCYCLOOCTANE (HMX) | NV | S
THALLIUM | THALLIUM | NV | S
TOLUENE | #TOLUENE | V | L | 817.2988 | 817.2988
TOXAPHENE | TOXAPHENE | NV | S
TPH (gasolines) | TPH (gasolines) | V | L | (Use soil gas) | (Use soil gas)
TPH (middle distillates) | TPH (middle distillates) | V | L | (Use soil gas) | (Use soil gas)
TPH (residual fuels) | TPH (residual fuels) | NV | L
TRICHLOROBENZENE, 1,2,4- | TRICHLOROBENZENE, 1,2,4- | V | S | 0.16388 | 1.3651
TRICHLOROETHANE, 1,1,1- | TRICHLOROETHANE, 1,1,1- | V | L | 222.9045 | 637.2686
TRICHLOROETHANE, 1,1,2- | TRICHLOROETHANE, 1,1,2- | V | L | 0.0089162 | 0.062413
TRICHLOROETHYLENE | TRICHLOROETHYLENE | V | L | 0.089162 | 0.62413
TRICHLOROPHENOL, 2,4,5- | TRICHLOROPHENOL, 2,4,5- | NV | S
TRICHLOROPHENOL, 2,4,6- | TRICHLOROPHENOL, 2,4,6- | NV | S
TRICHLOROPHENOXYACETIC ACID, 2,4,5- (2,4,5-T) | TRICHLOROPHENOXYACETIC ACID, 2,4,5- (2,4,5-T) | NV | S
TRICHLOROPHENOXYPROPIONIC ACID, 2,4,5- (2,4,5-TP) | TRICHLOROPHENOXYPROPIONIC ACID, 2,4,5- (2,4,5-TP) | NV | S
TRICHLOROPROPANE, 1,2,3- | TRICHLOROPROPANE, 1,2,3- | V | L | (Use soil gas) | (Use soil gas)
TRICHLOROPROPENE, 1,2,3- | TRICHLOROPROPENE, 1,2,3- | V | L | (Use soil gas) | (Use soil gas)
TRIFLURALIN | TRIFLURALIN | SV | S
TRINITROBENZENE, 1,3,5- | TRINITROBENZENE, 1,3,5- | NV | S
TRINITROPHENYLMETHYLNITRAMINE, 2,4,6- (TETRYL) | TRINITROPHENYLMETHYLNITRAMINE, 2,4,6- (TETRYL) | NV | S
TRINITROTOLUENE, 2,4,6- (TNT) | TRINITROTOLUENE, 2,4,6- (TNT) | NV | S
VANADIUM | VANADIUM | NV | S
VINYL CHLORIDE | VINYL CHLORIDE | V | G | 0.036336 | 0.99294
XYLENES | #XYLENES | V | L | 44.5809 | 259.4668
ZINC | ZINC | NV | S
Notes:
1. Based on unrestricted current or future land use. Considered adequate for residential housing, schools, medical facilities, day-care centers and other sensitive uses.
Action levels calculated using spreadsheet provided with User's Guide for the USEPA vapor intrusion guidance (USEPA 2004)
Soil model: Two meters dry sandy soil (92% sand, 5% silt, 3% clay) directly underlying building foundation.
Physical state of chemical at ambient conditions (V - volatile, NV - nonvolatile, S -solid, L - liquid, G - gas).
Chemical considered to be "volatile" if Henry's number (atm m3/mole) >0.00001 and molecular weight <200.
Dibromochloromethane, dibromochloropropane and pyrene considered volatile for purposes of modeling (USEPA 2004, 2008).
Target cancer risk = 1E-06, Target Hazard Quotient = 0.2 except as noted.
"#": Nonchlorinated VOCs (except MTBE) adjusted upwards by factor of ten to account for assumed biodegradation in
vadose-zone prior to emission at surface.

## Table C-2 (Soil Vapor to IA)
TABLE C-2. 1SHALLOW SOIL VAPOR ACTION LEVELS FOR EVALUATION OF POTENTIAL VAPOR INTRUSION HAZARDS (volatile chemicals only)
|  |  | 2Unrestricted Land Use |  |  | Commercial/Industrial Land Use Only
|  |  | Lowest | Carcinogenic | Noncarcinogenic | Lowest | Carcinogenic | Noncarcinogenic
| Physical |  | Residential | Effects | Effects | C/I | Effects | Effects
CHEMICAL PARAMETER | State |  | (ug/m3) | (ug/m3) | (ug/m3) | (ug/m3) | (ug/m3) | (ug/m3)
ACENAPHTHENE | V | S | 100114.2857 |  | 100114.2857 | 840960 |  | 840960
ACENAPHTHYLENE | V | S | 66742.8571 |  | 66742.8571 | 560640 |  | 560640
ACETONE | V | L | 12931428.5714 |  | 12931428.5714 | 108624000 |  | 108624000
ALDRIN | SV | S | 417.1429 | 660.6335 | 417.1429 | 3504 | 5771.2941 | 3504
AMETRYN | NV | S
AMINO,2- DINITROTOLUENE,4,6- | NV | S
AMINO,4- DINITROTOLUENE,2,6- | NV | S
ANTHRACENE | V | S | 500571.4286 |  | 500571.4286 | 4204800 |  | 4204800
ANTIMONY | NV | S
ARSENIC | NV | S
ATRAZINE | NV | S
BARIUM | NV | S
BENOMYL | NV | S
BENZENE | V | L | 719.9211 | 719.9211 | 12514.2857 | 6289.2308 | 6289.2308 | 105120
BENZO(a)ANTHRACENE | SV | S | 1843.4343 | 1843.4343 |  | 4459.6364 | 4459.6364
BENZO(a)PYRENE | NV | S
BENZO(b)FLUORANTHENE | NV | S
BENZO(g,h,i)PERYLENE | NV | S
BENZO(k)FLUORANTHENE | NV | S
BERYLLIUM | NV | S
BIPHENYL, 1,1- | V | S | 166.8571 | 2807.6923 | 166.8571 | 1401.6 | 24528 | 1401.6
BIS(2-CHLOROETHYL)ETHER | V | L | 17.0163 | 17.0163 |  | 148.6545 | 148.6545
BIS(2-CHLORO-1-METHYLETHYL)ETHER | V | L | 561.5385 | 561.5385 | 58400 | 4905.6 | 4905.6 | 490560
BIS(2-ETHYLHEXYL)PHTHALATE | NV | S
BORON | NV | S
BROMODICHLOROMETHANE | V | L | 151.7672 | 151.7672 | 33371.4286 | 1325.8378 | 1325.8378 | 280320
BROMOFORM | SV | S | 5104.8951 | 5104.8951 |  | 44596.3636 | 44596.3636
BROMOMETHANE | V | G | 2085.7143 |  | 2085.7143 | 17520 |  | 17520
CADMIUM | NV | S
CARBON TETRACHLORIDE | V | L | 935.8974 | 935.8974 | 41714.2857 | 8176 | 8176 | 350400
CHLORDANE (TECHNICAL) | SV | S | 561.5385 | 561.5385 | 1460 | 4905.6 | 4905.6 | 12264
CHLOROANILINE, p- | NV | S
CHLOROBENZENE | V | L | 20857.1429 |  | 20857.1429 | 175200 |  | 175200
CHLOROETHANE | V | G | 4171428.5714 |  | 4171428.5714 | 35040000 |  | 35040000
CHLOROFORM | V | L | 244.1472 | 244.1472 | 40880 | 2132.8696 | 2132.8696 | 343392
CHLOROMETHANE | V | G | 37542.8571 |  | 37542.8571 | 315360 |  | 315360
CHLOROPHENOL, 2- | V | L | 8342.8571 |  | 8342.8571 | 70080 |  | 70080
CHROMIUM (Total) | NV | S
CHROMIUM III | NV | S
CHROMIUM VI | NV | S
CHRYSENE | NV | S
COBALT | NV | S
COPPER | NV | S
CYANIDE (Free) | V | S | 333.7143 |  | 333.7143 | 2803.2 |  | 2803.2
CYCLO-1,3,5-TRIMETHYLENE-2,4,6-TRINITRAMINE (RDX) | NV | S
DALAPON | NV | L
DIBENZO(a,h)ANTHTRACENE | NV | S
DIBROMO,1,2- CHLOROPROPANE,3- | V | L | 0.33796 | 0.33796 | 83.4286 | 8.176 | 8.176 | 700.8
DIBROMOCHLOROMETHANE | V | S | 267.3993 | 267.3993 | 33371.4286 | 2336 | 2336 | 280320
DIBROMOETHANE, 1,2- | V | S | 9.359 | 9.359 | 3754.2857 | 81.76 | 81.76 | 31536
DICHLOROBENZENE, 1,2- | V | L | 83428.5714 |  | 83428.5714 | 700800 |  | 700800
DICHLOROBENZENE, 1,3- | V | L | 50057.1429 |  | 50057.1429 | 420480 |  | 420480
DICHLOROBENZENE, 1,4- | V | S | 510.4895 | 510.4895 | 333714.2857 | 4459.6364 | 4459.6364 | 2803200
DICHLOROBENZIDINE, 3,3- | NV | S
DICHLORODIPHENYLDICHLOROETHANE (DDD) | NV | S
DICHLORODIPHENYLDICHLOROETHYLENE (DDE) | SV | S | 57.8906 | 57.8906 |  | 505.732 | 505.732
DICHLORODIPHENYLTRICHLOROETHANE (DDT) | NV | S
DICHLOROETHANE, 1,1- | V | L | 3509.6154 | 3509.6154 | 333714.2857 | 30660 | 30660 | 2803200
DICHLOROETHANE, 1,2- | V | L | 215.9763 | 215.9763 | 2920 | 1886.7692 | 1886.7692 | 24528
DICHLOROETHYLENE, 1,1- | V | L | 83428.5714 |  | 83428.5714 | 700800 |  | 700800
DICHLOROETHYLENE, Cis 1,2- | V | L | 3337.1429 |  | 3337.1429 | 28032 |  | 28032
DICHLOROETHYLENE, Trans 1,2- | V | L | 33371.4286 |  | 33371.4286 | 280320 |  | 280320
DICHLOROPHENOL, 2,4- | NV | S
DICHLOROPHENOXYACETIC ACID (2,4-D) | NV | S
DICHLOROPROPANE, 1,2- | V | L | 561.5385 | 561.5385 | 1668.5714 | 4905.6 | 4905.6 | 14016
DICHLOROPROPENE, 1,3- | V | L | 1403.8462 | 1403.8462 | 8342.8571 | 12264 | 12264 | 70080
DIELDRIN | NV | S
DIETHYLPHTHALATE | NV | S
DIMETHYLPHENOL, 2,4- | NV | S
DIMETHYLPHTHALATE | NV | S
DINITROBENZENE, 1,3- | NV | S
DINITROPHENOL, 2,4- | NV | S
DINITROTOLUENE, 2,4- (2,4-DNT) | NV | S
DINITROTOLUENE, 2,6- (2,6-DNT) | NV | S
DIOXANE, 1,4- | V | L | 1123.0769 | 1123.0769 | 12514.2857 | 9811.2 | 9811.2 | 105120
DIOXINS (TEQ) | SV | S | 0.014777 | 0.014777 | 0.027531 | 0.12909 | 0.12909 | 0.23126
DIURON | NV | S
ENDOSULFAN | SV | S
ENDRIN | NV | S
ETHANOL | V | L
ETHYLBENZENE | V | L | 22461.5385 | 22461.5385 | 417142.8571 | 196224 | 196224 | 3504000
FLUORANTHENE | NV | S
FLUORENE | V | S | 66742.8571 |  | 66742.8571 | 560640 |  | 560640
GLYPHOSATE | NV | S
HEPTACHLOR | SV | S | 4.3195 | 4.3195 |  | 37.7354 | 37.7354
HEPTACHLOR EPOXIDE | SV | S | 2.1598 | 2.1598 |  | 18.8677 | 18.8677
HEXACHLOROBENZENE | SV | S | 12.2074 | 12.2074 |  | 106.6435 | 106.6435
HEXACHLOROBUTADIENE | SV | S | 255.2448 | 255.2448 |  | 2229.8182 | 2229.8182
HEXACHLOROCYCLOHEXANE (gamma) LINDANE | NV | S
HEXACHLOROETHANE | SV | S | 510.4895 | 510.4895 | 12514.2857 | 4459.6364 | 4459.6364 | 105120
HEXAZINONE | NV | S
INDENO(1,2,3-cd)PYRENE | NV | S
ISOPHORONE | NV | L
LEAD | NV | S
MERCURY | NV | S
METHOXYCHLOR | NV | S
METHYL ETHYL KETONE | V | L | 2085714.2857 |  | 2085714.2857 | 17520000 |  | 17520000
METHYL ISOBUTYL KETONE | V | L | 1251428.5714 |  | 1251428.5714 | 10512000 |  | 10512000
METHYL MERCURY | NV | S
METHYL TERT BUTYL ETHER | V | L | 21597.6331 | 21597.6331 | 1251428.5714 | 188676.9231 | 188676.9231 | 10512000
METHYLENE CHLORIDE | V | L | 202777.7778 | 202777.7778 | 250285.7143 | 2102400 | 4905600 | 2102400
METHYLNAPHTHALENE, 1- | V | S | 7745.3581 | 7745.3581 | 116800 | 67663.4483 | 67663.4483 | 981120
METHYLNAPHTHALENE, 2- | V | S | 6674.2857 |  | 6674.2857 | 56064 |  | 56064
MOLYBDENUM | NV | S
NAPHTHALENE | V | S | 1251.4286 | 1651.5837 | 1251.4286 | 10512 | 14428.2353 | 10512
NICKEL | NV | S
NITROBENZENE | V | L | 140.3846 | 140.3846 | 3754.2857 | 1226.4 | 1226.4 | 31536
NITROGLYCERIN | NV | L
NITROTOLUENE, 2- | V | S | 102.0979 | 102.0979 | 1501.7143 | 891.9273 | 891.9273 | 12614.4
NITROTOLUENE, 3- | NV | S
NITROTOLUENE, 4- | NV | S
PENTACHLOROPHENOL | NV | S
PENTAERYTHRITOLTETRANITRATE (PETN) | NV | S
PERCHLORATE | NV | S
PHENANTHRENE | V | S | 66742.8571 |  | 66742.8571 | 560640 |  | 560640
PHENOL | NV | S
POLYCHLORINATED BIPHENYLS (PCBs) | SV | S | 98.5155 | 98.5155 |  | 860.6316 | 860.6316
PROPICONAZOLE | NV | L
PYRENE | V | S | 50057.1429 |  | 50057.1429 | 420480 |  | 420480
SELENIUM | NV | S
SILVER | NV | S
SIMAZINE | NV | S
STYRENE | V | L | 417142.8571 |  | 417142.8571 | 3504000 |  | 3504000
TERBACIL | NV | S
tert-BUTYL ALCOHOL | V | L | 7487.1795 | 7487.1795 |  | 65408 | 65408
TETRACHLOROETHANE, 1,1,1,2- | V | L | 758.8358 | 758.8358 | 50057.1429 | 6629.1892 | 6629.1892 | 420480
TETRACHLOROETHANE, 1,1,2,2- | V | L | 96.817 | 96.817 |  | 845.7931 | 845.7931
TETRACHLOROETHYLENE | V | L | 920.5549 | 920.5549 | 16685.7143 | 8041.9672 | 8041.9672 | 140160
TETRACHLOROPHENOL, 2,3,4,6- | NV | S
TETRANITRO-1,3,5,7-TETRAAZOCYCLOOCTANE (HMX) | NV | S
THALLIUM | NV | S
TOLUENE | V | L | 2085714.2857 |  | 2085714.2857 | 17520000 |  | 17520000
TOXAPHENE | NV | S
TPH (gasolines) | V | L | 586085.7143 |  | 586085.7143 | 4923120 |  | 4923120
TPH (middle distillates) | V | L | 262800 |  | 262800 | 2207520 |  | 2207520
TPH (residual fuels) | NV | L
TRICHLOROBENZENE, 1,2,4- | V | S | 774.5358 | 774.5358 | 834.2857 | 6766.3448 | 6766.3448 | 7008
TRICHLOROETHANE, 1,1,1- | V | L | 2085714.2857 |  | 2085714.2857 | 17520000 |  | 17520000
TRICHLOROETHANE, 1,1,2- | V | L | 83.4286 | 350.9615 | 83.4286 | 700.8 | 3066 | 700.8
TRICHLOROETHYLENE | V | L | 834.2857 | 960 | 834.2857 | 7008 | 11964.878 | 7008
TRICHLOROPHENOL, 2,4,5- | NV | S
TRICHLOROPHENOL, 2,4,6- | NV | S
TRICHLOROPHENOXYACETIC ACID, 2,4,5- (2,4,5-T) | NV | S
TRICHLOROPHENOXYPROPIONIC ACID, 2,4,5- (2,4,5-TP) | NV | S
TRICHLOROPROPANE, 1,2,3- | V | L | 0.27037 | 0.27037 | 125.1429 | 6.5408 | 6.5408 | 1051.2
TRICHLOROPROPENE, 1,2,3- | V | L | 125.1429 |  | 125.1429 | 1051.2 |  | 1051.2
TRIFLURALIN | SV | S
TRINITROBENZENE, 1,3,5- | NV | S
TRINITROPHENYLMETHYLNITRAMINE, 2,4,6- (TETRYL) | NV | S
TRINITROTOLUENE, 2,4,6- (TNT) | NV | S
VANADIUM | NV | S
VINYL CHLORIDE | V | G | 340 | 340 | 41714.2857 | 11149.0909 | 11149.0909 | 350400
XYLENES | V | L | 41714.2857 |  | 41714.2857 | 350400 |  | 350400
ZINC | NV | S
Notes:
1. Shallow soil gas defined as soil gas sample data collected within 1.5 meters (five feet) from a building foundation or the ground surface. Assumes very permeable (e.g., sandy) fill
material immediately beneath building slab or could be present below future buildings following redevelopment. Evaluation of deeper soil gas data (e.g., >1.5m bgs) should be
carried out on a site-specific basis.
2. Based on unrestricted current or future land use. Considered adequate for residential housing, schools, medical facilities, day-care centers and other sensitive uses.
Soil gas action levels intended to be protective of indoor air quality, calculated for volatile chemicals only.
Physical state of chemical at ambient conditions (V - volatile, NV - nonvolatile, S - solid, L - liquid, G - gas).
Chemical considered to be "volatile" if Henry's number (atm m3/mole) >0.00001 and molecular weight <200.
Dibromochloromethane, dibromochloropropane and pyrene considered volatile for purposes of modeling (USEPA 2004, 2008).
Target cancer risk = 1E-06, Target Hazard Quotient = 0.2 for all chemicals except as noted.
Target Hazard Quotient = 1.0 for TPH.
Residential soil gas:indoor air attenuation factor = 0.001 (1/1000). Commercial/industrial soil gas:indoor air attenuation factor = 0.0005 (1/2000). Refer to Section 3.3.
Soil gas action levels for TPHgasolines based on action levels for TPHmiddle distillates due to potential for mixture of fuel types at release sites.
Soil gas action levels do not address mass-balance issues. May be overly conservative for sites with low permeability soils immediately beneath a building slab
or limited soil impacts and no source of VOCs in groundwater.
Indoor-air sampling and/or passive vapor mitigation measures may be prudent for sites where concentrations of
chemicals in soil gas approach but do not exceed action levels. Consider other sources of VOCs in all indoor air studies.

## Table C-3 (Indoor Air Goals)
TABLE C-3. INDOOR AIR ACTION LEVELS (volatile chemicals only)
|  |  | Health-Based Action Levels | [7 empty] | 50% Odor Recognition Threshold (Table F-2)
|  |  | Unit Risk | Reference | 1Unrestricted Land Use |  |  | Commercial/Industrial Use Only
|  |  | Factor | Concentration | Lowest | Indoor Air | Indoor Air | Lowest | Indoor Air | Indoor Air
| Physical |  | URF | RfC | Residential | (carcinogens) | (noncarcinogens) | C/I | (carcinogens) | (noncarcinogens)
CHEMICAL PARAMETER | State |  | (ug/m3)-1 | (ug/m3) | (ug/m3) | (ug/m3) | (ug/m3) | (ug/m3) | (ug/m3) | (ug/m3) | (ug/m3)
ACENAPHTHENE | V | S |  | 240 | 50.0571 |  | 50.0571 | 210.24 |  | 210.24 | 513
ACENAPHTHYLENE | V | S |  | 160 | 33.3714 |  | 33.3714 | 140.16 |  | 140.16 | -
ACETONE | V | L |  | 31000 | 6465.7143 |  | 6465.7143 | 27156 |  | 27156 | 30862
ALDRIN | SV | S | 0.00085 | 0.4 | 0.20857 | 0.33032 | 0.20857 | 0.876 | 1.4428 | 0.876 | 263
AMETRYN | NV | S | [8 empty] | -
AMINO,2- DINITROTOLUENE,4,6- | NV | S | [8 empty] | -
AMINO,4- DINITROTOLUENE,2,6- | NV | S | [8 empty] | -
ANTHRACENE | V | S |  | 1200 | 250.2857 |  | 250.2857 | 1051.2 |  | 1051.2 | -
ANTIMONY | NV | S | [8 empty] | -
ARSENIC | NV | S | [8 empty] | -
ATRAZINE | NV | S | [8 empty] | -
BARIUM | NV | S | [8 empty] | -
BENOMYL | NV | S | [8 empty] | -
BENZENE | V | L | 7.8e-06 | 30 | 0.35996 | 0.35996 | 6.2571 | 1.5723 | 1.5723 | 26.28 | 4890
BENZO(a)ANTHRACENE | SV | S | 0.00011 |  | 0.92172 | 0.92172 |  | 1.1149 | 1.1149 |  | -
BENZO(a)PYRENE | NV | S | [8 empty] | -
BENZO(b)FLUORANTHENE | NV | S | [8 empty] | -
BENZO(g,h,i)PERYLENE | NV | S | [8 empty] | -
BENZO(k)FLUORANTHENE | NV | S | [8 empty] | -
BERYLLIUM | NV | S | [8 empty] | -
BIPHENYL, 1,1- | V | S | 2e-06 | 0.4 | 0.083429 | 1.4038 | 0.083429 | 0.3504 | 6.132 | 0.3504 | 60
BIS(2-CHLOROETHYL)ETHER | V | L | 0.00033 |  | 0.0085082 | 0.0085082 |  | 0.037164 | 0.037164 |  | 287
BIS(2-CHLORO-1-METHYLETHYL)ETHER | V | L | 1e-05 | 140 | 0.28077 | 0.28077 | 29.2 | 1.2264 | 1.2264 | 122.64 | 2240
BIS(2-ETHYLHEXYL)PHTHALATE | NV | S | [8 empty] | -
BORON | NV | S | [8 empty] | -
BROMODICHLOROMETHANE | V | L | 3.7e-05 | 80 | 0.075884 | 0.075884 | 16.6857 | 0.33146 | 0.33146 | 70.08 | 11000000
BROMOFORM | SV | S | 1.1e-06 |  | 2.5524 | 2.5524 |  | 11.1491 | 11.1491 |  | 13450
BROMOMETHANE | V | G |  | 5 | 1.0429 |  | 1.0429 | 4.38 |  | 4.38 | 80000
CADMIUM | NV | S | [8 empty] | -
CARBON TETRACHLORIDE | V | L | 6e-06 | 100 | 0.46795 | 0.46795 | 20.8571 | 2.044 | 2.044 | 87.6 | 63000
CHLORDANE (TECHNICAL) | SV | S | 0.0001 | 0.7 | 0.28077 | 0.28077 | 0.73 | 1.2264 | 1.2264 | 3.066 | 8.4
CHLOROANILINE, p- | NV | S | [8 empty] | -
CHLOROBENZENE | V | L |  | 50 | 10.4286 |  | 10.4286 | 43.8 |  | 43.8 | 1000
CHLOROETHANE | V | G |  | 10000 | 2085.7143 |  | 2085.7143 | 8760 |  | 8760 | 380000
CHLOROFORM | V | L | 2.3e-05 | 98 | 0.12207 | 0.12207 | 20.44 | 0.53322 | 0.53322 | 85.848 | 421600
CHLOROMETHANE | V | G |  | 90 | 18.7714 |  | 18.7714 | 78.84 |  | 78.84 | -
CHLOROPHENOL, 2- | V | L |  | 20 | 4.1714 |  | 4.1714 | 17.52 |  | 17.52 | 19
CHROMIUM (Total) | NV | S | [8 empty] | -
CHROMIUM III | NV | S | [8 empty] | -
CHROMIUM VI | NV | S | [8 empty] | -
CHRYSENE | NV | S | [8 empty] | -
COBALT | NV | S | [8 empty] | -
COPPER | NV | S | [8 empty] | -
CYANIDE (Free) | V | S |  | 0.8 | 0.16686 |  | 0.16686 | 0.7008 |  | 0.7008 | 652
CYCLO-1,3,5-TRIMETHYLENE-2,4,6-TRINITRAMINE (RDX) | NV | S | [8 empty] | -
DALAPON | NV | L | [8 empty] | -
DIBENZO(a,h)ANTHTRACENE | NV | S | [8 empty] | -
DIBROMO,1,2- CHLOROPROPANE,3- | V | L | 0.006 | 0.2 | 0.00016898 | 0.00016898 | 0.041714 | 0.002044 | 0.002044 | 0.1752 | -
DIBROMOCHLOROMETHANE | V | S | 2.1e-05 | 80 | 0.1337 | 0.1337 | 16.6857 | 0.584 | 0.584 | 70.08 | -
DIBROMOETHANE, 1,2- | V | S | 0.0006 | 9 | 0.0046795 | 0.0046795 | 1.8771 | 0.02044 | 0.02044 | 7.884 | 200000
DICHLOROBENZENE, 1,2- | V | L |  | 200 | 41.7143 |  | 41.7143 | 175.2 |  | 175.2 | 305000
DICHLOROBENZENE, 1,3- | V | L |  | 120 | 25.0286 |  | 25.0286 | 105.12 |  | 105.12 | -
DICHLOROBENZENE, 1,4- | V | S | 1.1e-05 | 800 | 0.25524 | 0.25524 | 166.8571 | 1.1149 | 1.1149 | 700.8 | 1100
DICHLOROBENZIDINE, 3,3- | NV | S | [8 empty] | -
DICHLORODIPHENYLDICHLOROETHANE (DDD) | NV | S | [8 empty] | -
DICHLORODIPHENYLDICHLOROETHYLENE (DDE) | SV | S | 9.7e-05 |  | 0.028945 | 0.028945 |  | 0.12643 | 0.12643 |  | -
DICHLORODIPHENYLTRICHLOROETHANE (DDT) | NV | S | [8 empty] | -
DICHLOROETHANE, 1,1- | V | L | 1.6e-06 | 800 | 1.7548 | 1.7548 | 166.8571 | 7.665 | 7.665 | 700.8 | 125000
DICHLOROETHANE, 1,2- | V | L | 2.6e-05 | 7 | 0.10799 | 0.10799 | 1.46 | 0.47169 | 0.47169 | 6.132 | 2424
DICHLOROETHYLENE, 1,1- | V | L |  | 200 | 41.7143 |  | 41.7143 | 175.2 |  | 175.2 | 2000000
DICHLOROETHYLENE, Cis 1,2- | V | L |  | 8 | 1.6686 |  | 1.6686 | 7.008 |  | 7.008 | -
DICHLOROETHYLENE, Trans 1,2- | V | L |  | 80 | 16.6857 |  | 16.6857 | 70.08 |  | 70.08 | 67320
DICHLOROPHENOL, 2,4- | NV | S | [8 empty] | 1400
DICHLOROPHENOXYACETIC ACID (2,4-D) | NV | S | [8 empty] | -
DICHLOROPROPANE, 1,2- | V | L | 1e-05 | 4 | 0.28077 | 0.28077 | 0.83429 | 1.2264 | 1.2264 | 3.504 | 1190
DICHLOROPROPENE, 1,3- | V | L | 4e-06 | 20 | 0.70192 | 0.70192 | 4.1714 | 3.066 | 3.066 | 17.52 | 4160
DIELDRIN | NV | S | [8 empty] | -
DIETHYLPHTHALATE | NV | S | [8 empty] | -
DIMETHYLPHENOL, 2,4- | NV | S | [8 empty] | 1
DIMETHYLPHTHALATE | NV | S | [8 empty] | -
DINITROBENZENE, 1,3- | NV | S | [8 empty] | -
DINITROPHENOL, 2,4- | NV | S | [8 empty] | -
DINITROTOLUENE, 2,4- (2,4-DNT) | NV | S | [8 empty] | -
DINITROTOLUENE, 2,6- (2,6-DNT) | NV | S | [8 empty] | -
DIOXANE, 1,4- | V | L | 5e-06 | 30 | 0.56154 | 0.56154 | 6.2571 | 2.4528 | 2.4528 | 26.28 | 612000
DIOXINS (TEQ) | SV | S | 38 | 1.32e-05 | 7.3887e-06 | 7.3887e-06 | 1.3766e-05 | 3.2274e-05 | 3.2274e-05 | 5.7816e-05 | -
DIURON | NV | S | [8 empty] | -
ENDOSULFAN | SV | S | [8 empty] | -
ENDRIN | NV | S | [8 empty] | -
ETHANOL | V | L | [8 empty] | 19200
ETHYLBENZENE | V | L | 2.5e-06 | 1000 | 11.2308 | 11.2308 | 208.5714 | 49.056 | 49.056 | 876 | 2000
FLUORANTHENE | NV | S | [8 empty] | -
FLUORENE | V | S |  | 160 | 33.3714 |  | 33.3714 | 140.16 |  | 140.16 | -
GLYPHOSATE | NV | S | [8 empty] | -
HEPTACHLOR | SV | S | 0.0013 |  | 0.0021598 | 0.0021598 |  | 0.0094338 | 0.0094338 |  | 300
HEPTACHLOR EPOXIDE | SV | S | 0.0026 |  | 0.0010799 | 0.0010799 |  | 0.0047169 | 0.0047169 |  | 300
HEXACHLOROBENZENE | SV | S | 0.00046 |  | 0.0061037 | 0.0061037 |  | 0.026661 | 0.026661 |  | -
HEXACHLOROBUTADIENE | SV | S | 2.2e-05 |  | 0.12762 | 0.12762 |  | 0.55745 | 0.55745 |  | 12000
HEXACHLOROCYCLOHEXANE (gamma) LINDANE | NV | S | [8 empty] | -
HEXACHLOROETHANE | SV | S | 1.1e-05 | 30 | 0.25524 | 0.25524 | 6.2571 | 1.1149 | 1.1149 | 26.28 | -
HEXAZINONE | NV | S | [8 empty] | -
INDENO(1,2,3-cd)PYRENE | NV | S | [8 empty] | -
ISOPHORONE | NV | L | [8 empty] | -
LEAD | NV | S | [8 empty] | -
MERCURY | NV | S | [8 empty] | -
METHOXYCHLOR | NV | S | [8 empty] | -
METHYL ETHYL KETONE | V | L |  | 5000 | 1042.8571 |  | 1042.8571 | 4380 |  | 4380 | 32000
METHYL ISOBUTYL KETONE | V | L |  | 3000 | 625.7143 |  | 625.7143 | 2628 |  | 2628 | 420
METHYL MERCURY | NV | S | [8 empty] | -
METHYL TERT BUTYL ETHER | V | L | 2.6e-07 | 3000 | 10.7988 | 10.7988 | 625.7143 | 47.1692 | 47.1692 | 2628 | 530
METHYLENE CHLORIDE | V | L | 1e-08 | 600 | 101.3889 | 101.3889 | 125.1429 | 525.6 | 1226.4 | 525.6 | 560000
METHYLNAPHTHALENE, 1- | V | S | 7.25e-06 | 280 | 3.8727 | 3.8727 | 58.4 | 16.9159 | 16.9159 | 245.28 | 68
METHYLNAPHTHALENE, 2- | V | S |  | 16 | 3.3371 |  | 3.3371 | 14.016 |  | 14.016 | 68
MOLYBDENUM | NV | S | [8 empty] | -
NAPHTHALENE | V | S | 3.4e-05 | 3 | 0.62571 | 0.82579 | 0.62571 | 2.628 | 3.6071 | 2.628 | 440
NICKEL | NV | S | [8 empty] | -
NITROBENZENE | V | L | 4e-05 | 9 | 0.070192 | 0.070192 | 1.8771 | 0.3066 | 0.3066 | 7.884 | -
NITROGLYCERIN | NV | L | [8 empty] | -
NITROTOLUENE, 2- | V | S | 5.5e-05 | 3.6 | 0.051049 | 0.051049 | 0.75086 | 0.22298 | 0.22298 | 3.1536 | -
NITROTOLUENE, 3- | NV | S | [8 empty] | -
NITROTOLUENE, 4- | NV | S | [8 empty] | -
PENTACHLOROPHENOL | NV | S | [8 empty] | -
PENTAERYTHRITOLTETRANITRATE (PETN) | NV | S | [8 empty] | -
PERCHLORATE | NV | S | [8 empty] | -
PHENANTHRENE | V | S |  | 160 | 33.3714 |  | 33.3714 | 140.16 |  | 140.16 | 55
PHENOL | NV | S | [8 empty] | 156
POLYCHLORINATED BIPHENYLS (PCBs) | SV | S | 0.00057 |  | 0.049258 | 0.049258 |  | 0.21516 | 0.21516 |  | -
PROPICONAZOLE | NV | L | [8 empty] | -
PYRENE | V | S |  | 120 | 25.0286 |  | 25.0286 | 105.12 |  | 105.12 | -
SELENIUM | NV | S | [8 empty] | -
SILVER | NV | S | [8 empty] | -
SIMAZINE | NV | S | [8 empty] | -
STYRENE | V | L |  | 1000 | 208.5714 |  | 208.5714 | 876 |  | 876 | 1360
TERBACIL | NV | S | [8 empty] | -
tert-BUTYL ALCOHOL | V | L | 7.5e-07 |  | 3.7436 | 3.7436 |  | 16.352 | 16.352 |  | -
TETRACHLOROETHANE, 1,1,1,2- | V | L | 7.4e-06 | 120 | 0.37942 | 0.37942 | 25.0286 | 1.6573 | 1.6573 | 105.12 | -
TETRACHLOROETHANE, 1,1,2,2- | V | L | 5.8e-05 |  | 0.048408 | 0.048408 |  | 0.21145 | 0.21145 |  | 10470
TETRACHLOROETHYLENE | V | L | 6.1e-06 | 40 | 0.46028 | 0.46028 | 8.3429 | 2.0105 | 2.0105 | 35.04 | 31730
TETRACHLOROPHENOL, 2,3,4,6- | NV | S | [8 empty] | -
TETRANITRO-1,3,5,7-TETRAAZOCYCLOOCTANE (HMX) | NV | S | [8 empty] | -
THALLIUM | NV | S | [8 empty] | -
TOLUENE | V | L |  | 5000 | 1042.8571 |  | 1042.8571 | 4380 |  | 4380 | 30000
TOXAPHENE | NV | S | [8 empty] | -
TPH (gasolines) | V | L |  | 281 | 293.0429 |  | 293.0429 | 1230.78 |  | 1230.78 | 1100
TPH (middle distillates) | V | L |  | 126 | 131.4 |  | 131.4 | 551.88 |  | 551.88 | 5000
TPH (residual fuels) | NV | L | [8 empty] | -
TRICHLOROBENZENE, 1,2,4- | V | S | 7.25e-06 | 2 | 0.38727 | 0.38727 | 0.41714 | 1.6916 | 1.6916 | 1.752 | 22000
TRICHLOROETHANE, 1,1,1- | V | L |  | 5000 | 1042.8571 |  | 1042.8571 | 4380 |  | 4380 | 65127
TRICHLOROETHANE, 1,1,2- | V | L | 1.6e-05 | 0.2 | 0.041714 | 0.17548 | 0.041714 | 0.1752 | 0.7665 | 0.1752 | -
TRICHLOROETHYLENE | V | L | 4.1e-06 | 2 | 0.41714 | 0.48 | 0.41714 | 1.752 | 2.9912 | 1.752 | 1360000
TRICHLOROPHENOL, 2,4,5- | NV | S | [8 empty] | -
TRICHLOROPHENOL, 2,4,6- | NV | S | [8 empty] | 0.3
TRICHLOROPHENOXYACETIC ACID, 2,4,5- (2,4,5-T) | NV | S | [8 empty] | -
TRICHLOROPHENOXYPROPIONIC ACID, 2,4,5- (2,4,5-TP) | NV | S | [8 empty] | -
TRICHLOROPROPANE, 1,2,3- | V | L | 0.0075 | 0.3 | 0.00013519 | 0.00013519 | 0.062571 | 0.0016352 | 0.0016352 | 0.2628 | -
TRICHLOROPROPENE, 1,2,3- | V | L |  | 0.3 | 0.062571 |  | 0.062571 | 0.2628 |  | 0.2628 | -
TRIFLURALIN | SV | S | [8 empty] | -
TRINITROBENZENE, 1,3,5- | NV | S | [8 empty] | -
TRINITROPHENYLMETHYLNITRAMINE, 2,4,6- (TETRYL) | NV | S | [8 empty] | -
TRINITROTOLUENE, 2,4,6- (TNT) | NV | S | [8 empty] | -
VANADIUM | NV | S | [8 empty] | -
VINYL CHLORIDE | V | G | 4.4e-06 | 100 | 0.17 | 0.17 | 20.8571 | 2.7873 | 2.7873 | 87.6 | 771244
XYLENES | V | L |  | 100 | 20.8571 |  | 20.8571 | 87.6 |  | 87.6 | 441
ZINC | NV | S | [8 empty] | -
Notes:
1. Based on unrestricted current or future land use. Considered adequate for residential housing, schools, medical facilities, day-care centers and other sensitive uses.
Target cancer risk = 1E-06, Target Hazard Quotient = 0.2 for all chemicals except as noted.
Target Hazard Quotient = 1.0 for TPH (see Appendix 1 and Appendix 9 Fall 2011 EAL update memo).
Physical state of chemical at ambient conditions (V - volatile, NV - nonvolatile, S - solid, L - liquid, G - gas).
Chemical considered to be "volatile" if Henry's number (atm m3/mole) >0.00001 and molecular weight <200.
Dibromochloromethane, dibromochloropropane and pyrene considered volatile for purposes of modeling (USEPA 2004, 2011).
Action levels calculated using spreadhseet provided with User's Guide for the USEPA vapor intrusion guidance (USEPA 2004, refer to Appendix 2 for equations and default input parameter values).
Indoor air action levels listed only for volatile chemicals included in database of referenced model spreadsheet (plus MTBE).
RfC and indoor air action levels for TPHgasolines based on RfC for TPHmiddle distillates due to potential for mixture of fuel types at release sites (see Table H and Appendix 6). Action levels may exceed ambient, background TPH in indoor and outdoor air from petroleum-based cleaners, auto exhaust, etc.
Indoor air action level for ethanol based on potential odor concerns (refer to Chapter 4 and Table F series). Human health risk toxicity data not available but likely to exceed odor thresholds.
50% Odor Recognition Thresholds from Massachusetts Department of Environmental Protection (MADEP, 1994) and ATSDR; included for reference (potential nuisance concerns, see Table F series).

## Table D-1a (DW, SW<150m)
TABLE D-1a. GROUNDWATER ACTION LEVELS (Groundwater IS a current or potential drinking water resource) (Surface water body IS located within 150 meters of release site)
(ug/l)
CONTAMINANT | 1Final Groundwater Action Level |  | Gross Contamination (Taste & Odors, etc.) | Drinking Water Toxicity | Vapor Intrusion Into Buildings | Aquatic Habitat Impacts (chronic)
|  | Basis | Table G-1 | Table D-3a | Table C-1a | Table D-4a
ACENAPHTHENE | 15 | Aquatic Habitat Goal | 20 | 353.5109 | 3900 | 15
ACENAPHTHYLENE | 13 | Aquatic Habitat Goal | 1965 | 235.6739 | (Use soil gas) | 13
ACETONE | 1500 | Aquatic Habitat Goal | 20000 | 14110.4337 | 622402054.1669 | 1500
ALDRIN | 0.00014 | Aquatic Habitat Goal | 8.5 | 0.0051279 |  | 0.00014
AMETRYN | 180.4945 | Drinking Water Toxicity | 50000 | 180.4945 |  | 700
AMINO,2- DINITROTOLUENE,4,6- | 18 | Aquatic Habitat Goal | 50000 | 40.1099 |  | 18
AMINO,4- DINITROTOLUENE,2,6- | 11 | Aquatic Habitat Goal | 50000 | 40.1099 |  | 11
ANTHRACENE | 0.02 | Aquatic Habitat Goal | 21.5 | 1767.5545 | 43 | 0.02
ANTIMONY | 6 | Drinking Water Toxicity | 50000 | 6 |  | 30
ARSENIC | 10 | Drinking Water Toxicity | 50000 | 10 |  | 36
ATRAZINE | 3 | Drinking Water Toxicity | 20 | 3 |  | 12
BARIUM | 220 | Aquatic Habitat Goal | 50000 | 2000 |  | 220
BENOMYL | 0.14 | Aquatic Habitat Goal | 1900 | 1002.7473 |  | 0.14
BENZENE | 5 | Drinking Water Toxicity | 170 | 5 | 2250.3937 | 71.3
BENZO(a)ANTHRACENE | 0.011345 | Drinking Water Toxicity | 4.7 | 0.011345 |  | 0.027
BENZO(a)PYRENE | 0.06 | Aquatic Habitat Goal | 0.8 | 0.2 |  | 0.06
BENZO(b)FLUORANTHENE | 0.029499 | Drinking Water Toxicity | 0.75 | 0.029499 |  | 0.68
BENZO(g,h,i)PERYLENE | 0.13 | Gross Contamination | 0.13 | 802.1978 |  | 0.44
BENZO(k)FLUORANTHENE | 0.29499 | Drinking Water Toxicity | 0.4 | 0.29499 |  | 0.64
BERYLLIUM | 0.66 | Aquatic Habitat Goal | 50000 | 4 |  | 0.66
BIPHENYL, 1,1- | 0.5 | Gross Contamination | 0.5 | 0.83422 | (Use soil gas) | 6.5
BIS(2-CHLOROETHYL)ETHER | 0.01372 | Drinking Water Toxicity | 360 | 0.01372 | 175.6561 | 2380
BIS(2-CHLORO-1-METHYLETHYL)ETHER | 0.37323 | Aquatic Habitat Goal | 320 | 0.37323 | (Use soil gas) | 0.37323
BIS(2-ETHYLHEXYL)PHTHALATE | 3 | Aquatic Habitat Goal | 135 | 6 |  | 3
BORON | 1000 | Aquatic Habitat Goal | 50000 | 4010.989 |  | 1000
BROMODICHLOROMETHANE | 0.13541 | Drinking Water Toxicity | 50000 | 0.13541 | 114.993 | 340
BROMOFORM | 80 | Drinking Water Toxicity | 510 | 80 |  | 230
BROMOMETHANE | 7.6042 | Drinking Water Toxicity | 50000 | 7.6042 | 406.5941 | 16
CADMIUM | 3 | Aquatic Habitat Goal | 50000 | 5 |  | 3
CARBON TETRACHLORIDE | 5 | Drinking Water Toxicity | 520 | 5 | 109.7836 | 9.8
CHLORDANE (TECHNICAL) | 0.004 | Aquatic Habitat Goal | 2.5 | 2 |  | 0.004
CHLOROANILINE, p- | 0.38954 | Drinking Water Toxicity | 50000 | 0.38954 |  | 19
CHLOROBENZENE | 25 | Aquatic Habitat Goal | 50 | 100 | 12400.8756 | 25
CHLOROETHANE | 16 | Gross Contamination | 16 | 20857.1429 | 603988.6867 | 20857.1429
CHLOROFORM | 28 | Aquatic Habitat Goal | 2400 | 70 | 108.3094 | 28
CHLOROMETHANE | 187.7143 | Aquatic Habitat Goal | 50000 | 187.7143 | 5216.5893 | 187.7143
CHLOROPHENOL, 2- | 0.18 | Gross Contamination | 0.18 | 29.4592 | 100405.4497 | 32
CHROMIUM (Total) | 11 | Aquatic Habitat Goal | 50000 | 100 |  | 11
CHROMIUM III | 20 | Aquatic Habitat Goal | 50000 | 30082.4176 |  | 20
CHROMIUM VI | 4.3068 | Drinking Water Toxicity | 50000 | 4.3068 |  | 11
CHRYSENE | 1 | Gross Contamination | 1 | 2.9499 |  | 2
COBALT | 6.0165 | Drinking Water Toxicity | 50000 | 6.0165 |  | 19
COPPER | 2.9 | Aquatic Habitat Goal | 1000 | 1300 |  | 2.9
CYANIDE (Free) | 1 | Aquatic Habitat Goal | 170 | 200 | (Use soil gas) | 1
CYCLO-1,3,5-TRIMETHYLENE-2,4,6-TRINITRAMINE (RDX) | 0.70826 | Drinking Water Toxicity | 29850 | 0.70826 |  | 79
DALAPON | 200 | Drinking Water Toxicity | 50000 | 200 |  | 300
DIBENZO(a,h)ANTHTRACENE | 0.0029499 | Drinking Water Toxicity | 1.25 | 0.0029499 |  | 0.8
DIBROMO,1,2- CHLOROPROPANE,3- | 0.04 | Aquatic Habitat Goal | 10 | 0.04 | (Use soil gas) | 0.04
DIBROMOCHLOROMETHANE | 0.20756 | Drinking Water Toxicity | 50000 | 0.20756 | 452.0455 | 34
DIBROMOETHANE, 1,2- | 0.04 | Drinking Water Toxicity | 50000 | 0.04 | 18.6177 | 1400
DICHLOROBENZENE, 1,2- | 10 | Gross Contamination | 10 | 600 | 83377.4437 | 14
DICHLOROBENZENE, 1,3- | 5 | Gross Contamination | 5 | 176.7554 | (Use soil gas) | 22
DICHLOROBENZENE, 1,4- | 5 | Gross Contamination | 5 | 75 | 449.8511 | 9.4
DICHLOROBENZIDINE, 3,3- | 0.17313 | Drinking Water Toxicity | 1550 | 0.17313 |  | 4.5
DICHLORODIPHENYLDICHLOROETHANE (DDD) | 0.011 | Aquatic Habitat Goal | 45 | 0.32462 |  | 0.011
DICHLORODIPHENYLDICHLOROETHYLENE (DDE) | 0.046215 | Drinking Water Toxicity | 20 | 0.046215 |  | 0.41
DICHLORODIPHENYLTRICHLOROETHANE (DDT) | 0.001 | Aquatic Habitat Goal | 2.75 | 0.22914 |  | 0.001
DICHLOROETHANE, 1,1- | 2.7926 | Drinking Water Toxicity | 50000 | 2.7926 | 1093.4472 | 47
DICHLOROETHANE, 1,2- | 5 | Drinking Water Toxicity | 7000 | 5 | 182.4562 | 910
DICHLOROETHYLENE, 1,1- | 7 | Drinking Water Toxicity | 1500 | 7 | 6624.9382 | 25
DICHLOROETHYLENE, Cis 1,2- | 70 | Drinking Water Toxicity | 50000 | 70 | 1274.1487 | 620
DICHLOROETHYLENE, Trans 1,2- | 100 | Drinking Water Toxicity | 260 | 100 | 6597.0401 | 558
DICHLOROPHENOL, 2,4- | 0.3 | Gross Contamination | 0.3 | 60.1648 |  | 11
DICHLOROPHENOXYACETIC ACID (2,4-D) | 70 | Aquatic Habitat Goal | 50000 | 70 |  | 70
DICHLOROPROPANE, 1,2- | 5 | Drinking Water Toxicity | 10 | 5 | 335.3609 | 520
DICHLOROPROPENE, 1,3- | 0.06 | Aquatic Habitat Goal | 50000 | 0.50103 | 673.7391 | 0.06
DIELDRIN | 0.0019 | Aquatic Habitat Goal | 41 | 0.01113 |  | 0.0019
DIETHYLPHTHALATE | 210 | Aquatic Habitat Goal | 50000 | 16043.956 |  | 210
DIMETHYLPHENOL, 2,4- | 120 | Aquatic Habitat Goal | 400 | 401.0989 |  | 120
DIMETHYLPHTHALATE | 1100 | Aquatic Habitat Goal | 50000 | 200549.4505 |  | 1100
DINITROBENZENE, 1,3- | 2.0055 | Drinking Water Toxicity | 50000 | 2.0055 |  | 10
DINITROPHENOL, 2,4- | 14.3 | Aquatic Habitat Goal | 50000 | 40.1099 |  | 14.3
DINITROTOLUENE, 2,4- (2,4-DNT) | 0.25132 | Drinking Water Toxicity | 50000 | 0.25132 |  | 9.1
DINITROTOLUENE, 2,6- (2,6-DNT) | 0.051939 | Drinking Water Toxicity | 50000 | 0.051939 |  | 81
DIOXANE, 1,4- | 0.45999 | Drinking Water Toxicity | 50000 | 0.45999 | (Use soil gas) | 335000
DIOXINS (TEQ) | 3.1e-09 | Aquatic Habitat Goal | 0.1 | 3e-05 |  | 3.1e-09
DIURON | 40.1099 | Drinking Water Toxicity | 21000 | 40.1099 |  | 60
ENDOSULFAN | 0.0087 | Aquatic Habitat Goal | 162.5 | 120.3297 |  | 0.0087
ENDRIN | 0.0023 | Aquatic Habitat Goal | 41 | 2 |  | 0.0023
ETHANOL | 50000 | Gross Contamination | 50000 |  | (Use soil gas)
ETHYLBENZENE | 7.3 | Aquatic Habitat Goal | 30 | 700 | 75701.3158 | 7.3
FLUORANTHENE | 0.8 | Aquatic Habitat Goal | 130 | 802.1978 |  | 0.8
FLUORENE | 3.9 | Aquatic Habitat Goal | 845 | 235.6739 | 1690 | 3.9
GLYPHOSATE | 700 | Drinking Water Toxicity | 50000 | 700 |  | 1800
HEPTACHLOR | 0.0036 | Aquatic Habitat Goal | 20 | 0.4 |  | 0.0036
HEPTACHLOR EPOXIDE | 0.0036 | Aquatic Habitat Goal | 100 | 0.2 |  | 0.0036
HEXACHLOROBENZENE | 0.0003 | Aquatic Habitat Goal | 3.1 | 1 |  | 0.0003
HEXACHLOROBUTADIENE | 0.20329 | Drinking Water Toxicity | 6 | 0.20329 |  | 0.3
HEXACHLOROCYCLOHEXANE (gamma) LINDANE | 0.063 | Aquatic Habitat Goal | 3650 | 0.2 |  | 0.063
HEXACHLOROETHANE | 0.40448 | Drinking Water Toxicity | 10 | 0.40448 |  | 12
HEXAZINONE | 661.8132 | Drinking Water Toxicity | 50000 | 661.8132 |  | 17000
INDENO(1,2,3-cd)PYRENE | 0.029499 | Drinking Water Toxicity | 0.095 | 0.029499 |  | 0.28
ISOPHORONE | 82.0087 | Drinking Water Toxicity | 50000 | 82.0087 |  | 920
LEAD | 5.6 | Aquatic Habitat Goal | 50000 | 15 |  | 5.6
MERCURY | 0.025 | Aquatic Habitat Goal | 50000 | 2 |  | 0.025
METHOXYCHLOR | 0.03 | Aquatic Habitat Goal | 50 | 40 |  | 0.03
METHYL ETHYL KETONE | 5586.7347 | Drinking Water Toxicity | 8400 | 5586.7347 | 223000000 | 14000
METHYL ISOBUTYL KETONE | 170 | Aquatic Habitat Goal | 1300 | 6257.1429 | 19000000 | 170
METHYL MERCURY | 0.0028 | Aquatic Habitat Goal | 50000 | 2.0055 |  | 0.0028
METHYL TERT BUTYL ETHER | 5 | Gross Contamination | 5 | 14.4081 | 31043.9438 | 730
METHYLENE CHLORIDE | 5 | Drinking Water Toxicity | 9100 | 5 | 76060.3515 | 1500
METHYLNAPHTHALENE, 1- | 2.1 | Aquatic Habitat Goal | 10 | 6.012 | 25800 | 2.1
METHYLNAPHTHALENE, 2- | 4.7 | Aquatic Habitat Goal | 10 | 23.5674 | 24600 | 4.7
MOLYBDENUM | 100.2747 | Drinking Water Toxicity | 50000 | 100.2747 |  | 370
NAPHTHALENE | 12 | Aquatic Habitat Goal | 21 | 17 | 28777.5628 | 12
NICKEL | 5 | Aquatic Habitat Goal | 50000 | 401.0989 |  | 5
NITROBENZENE | 0.14038 | Drinking Water Toxicity | 50000 | 0.14038 | (Use soil gas) | 380
NITROGLYCERIN | 2.0055 | Drinking Water Toxicity | 50000 | 2.0055 |  | 18
NITROTOLUENE, 2- | 0.07925 | Drinking Water Toxicity | 50000 | 0.07925 | (Use soil gas) | 71
NITROTOLUENE, 3- | 2.0055 | Drinking Water Toxicity | 50000 | 2.0055 |  | 42
NITROTOLUENE, 4- | 4.8693 | Drinking Water Toxicity | 50000 | 4.8693 |  | 46
PENTACHLOROPHENOL | 1 | Drinking Water Toxicity | 30 | 1 |  | 7.9
PENTAERYTHRITOLTETRANITRATE (PETN) | 19.4771 | Drinking Water Toxicity | 21500 | 19.4771 |  | 850000
PERCHLORATE | 15 | Drinking Water Toxicity | 50000 | 15 |  | 600
PHENANTHRENE | 2.3 | Aquatic Habitat Goal | 408 | 235.6739 | (Use soil gas) | 2.3
PHENOL | 58 | Aquatic Habitat Goal | 7900 | 6016.4835 |  | 58
POLYCHLORINATED BIPHENYLS (PCBs) | 0.014 | Aquatic Habitat Goal | 21.5 | 0.5 |  | 0.014
PROPICONAZOLE | 95 | Aquatic Habitat Goal | 50000 | 260.7143 |  | 95
PYRENE | 4.6 | Aquatic Habitat Goal | 67.5 | 176.7554 | 135 | 4.6
SELENIUM | 5 | Aquatic Habitat Goal | 50000 | 50 |  | 5
SILVER | 0.1 | Aquatic Habitat Goal | 100 | 100.2747 |  | 0.1
SIMAZINE | 4 | Drinking Water Toxicity | 3100 | 4 |  | 9
STYRENE | 10 | Gross Contamination | 10 | 100 | 310000 | 32
TERBACIL | 260.7143 | Aquatic Habitat Goal | 50000 | 260.7143 |  | 260.7143
tert-BUTYL ALCOHOL | 5.8116 | Drinking Water Toxicity | 50000 | 5.8116 | (Use soil gas) | 18000
TETRACHLOROETHANE, 1,1,1,2- | 0.6055 | Drinking Water Toxicity | 50000 | 0.6055 | (Use soil gas) | 10.8
TETRACHLOROETHANE, 1,1,2,2- | 0.077544 | Drinking Water Toxicity | 500 | 0.077544 | 240.3925 | 200
TETRACHLOROETHYLENE | 5 | Drinking Water Toxicity | 170 | 5 | 194.1996 | 53
TETRACHLOROPHENOL, 2,3,4,6- | 1.2 | Aquatic Habitat Goal | 11500 | 601.6484 |  | 1.2
TETRANITRO-1,3,5,7-TETRAAZOCYCLOOCTANE (HMX) | 220 | Aquatic Habitat Goal | 2500 | 1002.7473 |  | 220
THALLIUM | 2 | Drinking Water Toxicity | 50000 | 2 |  | 6
TOLUENE | 9.8 | Aquatic Habitat Goal | 40 | 1000 | 526000 | 9.8
TOXAPHENE | 0.0002 | Aquatic Habitat Goal | 140 | 3 |  | 0.0002
TPH (gasolines) | 100 | Gross Contamination | 100 | 296.8825 | (Use soil gas) | 500
TPH (middle distillates) | 100 | Gross Contamination | 100 | 158.7724 | (Use soil gas) | 640
TPH (residual fuels) | 100 | Gross Contamination | 100 | 2406.5934 |  | 640
TRICHLOROBENZENE, 1,2,4- | 70 | Drinking Water Toxicity | 3000 | 70 | 1174.1398 | 110
TRICHLOROETHANE, 1,1,1- | 11 | Aquatic Habitat Goal | 970 | 200 | 340449.9766 | 11
TRICHLOROETHANE, 1,1,2- | 5 | Drinking Water Toxicity | 50000 | 5 | 106.6296 | 730
TRICHLOROETHYLENE | 5 | Drinking Water Toxicity | 310 | 5 | 208.89 | 47
TRICHLOROPHENOL, 2,4,5- | 1.9 | Aquatic Habitat Goal | 200 | 2005.4945 |  | 1.9
TRICHLOROPHENOL, 2,4,6- | 4.9 | Aquatic Habitat Goal | 100 | 7.0826 |  | 4.9
TRICHLOROPHENOXYACETIC ACID, 2,4,5- (2,4,5-T) | 200.5495 | Drinking Water Toxicity | 50000 | 200.5495 |  | 686
TRICHLOROPHENOXYPROPIONIC ACID, 2,4,5- (2,4,5-TP) | 30 | Aquatic Habitat Goal | 35500 | 50 |  | 30
TRICHLOROPROPANE, 1,2,3- | 0.6 | Drinking Water Toxicity | 50000 | 0.6 | (Use soil gas) | 14
TRICHLOROPROPENE, 1,2,3- | 0.61927 | Aquatic Habitat Goal | 50000 | 0.61927 | (Use soil gas) | 0.61927
TRIFLURALIN | 1.14 | Aquatic Habitat Goal | 90 | 10.118 |  | 1.14
TRINITROBENZENE, 1,3,5- | 10 | Aquatic Habitat Goal | 50000 | 601.6484 |  | 10
TRINITROPHENYLMETHYLNITRAMINE, 2,4,6- (TETRYL) | 40.1099 | Aquatic Habitat Goal | 37000 | 40.1099 |  | 40.1099
TRINITROTOLUENE, 2,4,6- (TNT) | 2.5969 | Drinking Water Toxicity | 50000 | 2.5969 |  | 13
VANADIUM | 27 | Aquatic Habitat Goal | 50000 | 100.2747 |  | 27
VINYL CHLORIDE | 2 | Drinking Water Toxicity | 3400 | 2 | 18.497 | 930
XYLENES | 13 | Aquatic Habitat Goal | 20 | 10000 | 106000 | 13
ZINC | 22 | Aquatic Habitat Goal | 5000 | 6016.4835 |  | 22
Notes:
1. Lowest of action levels for gross contamination, drinking water toxicity, vapor intrusion and aquatic habitat impacts. Used to develop
soil leaching action levels for protection of groundwater quality.
TPH -Total Petroleum Hydrocarbons. See text for discussion of different TPH categories.
Gross Contamination: Odor threshold, 1/2 solubility or 50000 ug/L maximum, whichever is lower. Intended to limit general groundwater resource
degradation.
Drinking Water Toxicity: Based on primary maximum concentration levels (MCLs), or equivalent. Considered protective of human health.
Vapor Intrusion: Addresses potential emission of volatile chemicals from groundwater into buildings and subsequent impact on indoor air. Assumes moderately
permeable, sandy soil or fill material immediately beneath building slab and unrestricted ("residential") land use (refer to Chapter 5).
Aquatic Habitat Impacts: Addresses potential discharge of groundwater to estuarine aquatic habitat and subsequent impact on aquatic life; dilution of groundwater
upon discharge to surface water not considered, in order to take into account potential impacts to benthic organisms (see Chapter 5).
Review of aquatic ecotoxicity data for ethanol underway. Based on preliminary review of available data, chronic toxicity screening levels likely to be
significantly greater than ceiling level of 50,000 ug/L (refer to USEPA 2003b, ECOTOX database).
Method reporting limits and background concentrations replace final screening level as appropriate.

## Table D-1b (DW, SW>150m)
TABLE D-1b. GROUNDWATER ACTION LEVELS (Groundwater IS a current or potential drinking water resource) (Surface water body IS NOT located within 150m of release site)
(ug/l)
CONTAMINANT | 1Final Groundwater Action Level |  | Gross Contamination (Taste & Odors, etc.) | Drinking Water Toxicity | Vapor Intrusion Into Buildings | Aquatic Habitat Impacts (acute)
|  | Basis | Table G-1 | Table D-3a | Table C-1a | Table D-4a
ACENAPHTHENE | 20 | Gross Contamination | 20 | 353.5109 | 3900 | 320
ACENAPHTHYLENE | 235.6739 | Drinking Water Toxicity | 1965 | 235.6739 | (Use soil gas) | 300
ACETONE | 14110.4337 | Drinking Water Toxicity | 20000 | 14110.4337 | 622402054.1669 | 15000
ALDRIN | 0.0051279 | Drinking Water Toxicity | 8.5 | 0.0051279 |  | 1.3
AMETRYN | 180.4945 | Drinking Water Toxicity | 50000 | 180.4945 |  | 1800
AMINO,2- DINITROTOLUENE,4,6- | 40.1099 | Drinking Water Toxicity | 50000 | 40.1099 |  | 160
AMINO,4- DINITROTOLUENE,2,6- | 40.1099 | Drinking Water Toxicity | 50000 | 40.1099 |  | 98
ANTHRACENE | 0.18 | Aquatic Habitat Goal | 21.5 | 1767.5545 | 43 | 0.18
ANTIMONY | 6 | Drinking Water Toxicity | 50000 | 6 |  | 180
ARSENIC | 10 | Drinking Water Toxicity | 50000 | 10 |  | 69
ATRAZINE | 3 | Drinking Water Toxicity | 20 | 3 |  | 330
BARIUM | 2000 | Aquatic Habitat Goal | 50000 | 2000 |  | 2000
BENOMYL | 2.8 | Aquatic Habitat Goal | 1900 | 1002.7473 |  | 2.8
BENZENE | 5 | Drinking Water Toxicity | 170 | 5 | 2250.3937 | 1700
BENZO(a)ANTHRACENE | 0.011345 | Drinking Water Toxicity | 4.7 | 0.011345 |  | 300
BENZO(a)PYRENE | 0.2 | Drinking Water Toxicity | 0.8 | 0.2 |  | 300
BENZO(b)FLUORANTHENE | 0.029499 | Drinking Water Toxicity | 0.75 | 0.029499 |  | 300
BENZO(g,h,i)PERYLENE | 0.13 | Gross Contamination | 0.13 | 802.1978 |  | 300
BENZO(k)FLUORANTHENE | 0.29499 | Drinking Water Toxicity | 0.4 | 0.29499 |  | 300
BERYLLIUM | 4 | Drinking Water Toxicity | 50000 | 4 |  | 35
BIPHENYL, 1,1- | 0.5 | Gross Contamination | 0.5 | 0.83422 | (Use soil gas) | 26
BIS(2-CHLOROETHYL)ETHER | 0.01372 | Drinking Water Toxicity | 360 | 0.01372 | 175.6561 | 23800
BIS(2-CHLORO-1-METHYLETHYL)ETHER | 0.37323 | Aquatic Habitat Goal | 320 | 0.37323 | (Use soil gas) | 0.37323
BIS(2-ETHYLHEXYL)PHTHALATE | 6 | Drinking Water Toxicity | 135 | 6 |  | 27
BORON | 4010.989 | Drinking Water Toxicity | 50000 | 4010.989 |  | 34000
BROMODICHLOROMETHANE | 0.13541 | Drinking Water Toxicity | 50000 | 0.13541 | 114.993 | 3100
BROMOFORM | 80 | Drinking Water Toxicity | 510 | 80 |  | 1100
BROMOMETHANE | 7.6042 | Drinking Water Toxicity | 50000 | 7.6042 | 406.5941 | 38
CADMIUM | 3 | Aquatic Habitat Goal | 50000 | 5 |  | 3
CARBON TETRACHLORIDE | 5 | Drinking Water Toxicity | 520 | 5 | 109.7836 | 12000
CHLORDANE (TECHNICAL) | 0.09 | Aquatic Habitat Goal | 2.5 | 2 |  | 0.09
CHLOROANILINE, p- | 0.38954 | Drinking Water Toxicity | 50000 | 0.38954 |  | 459
CHLOROBENZENE | 50 | Gross Contamination | 50 | 100 | 12400.8756 | 220
CHLOROETHANE | 16 | Gross Contamination | 16 | 20857.1429 | 603988.6867 | 20857.1429
CHLOROFORM | 70 | Drinking Water Toxicity | 2400 | 70 | 108.3094 | 490
CHLOROMETHANE | 187.7143 | Aquatic Habitat Goal | 50000 | 187.7143 | 5216.5893 | 187.7143
CHLOROPHENOL, 2- | 0.18 | Gross Contamination | 0.18 | 29.4592 | 100405.4497 | 400
CHROMIUM (Total) | 16 | Aquatic Habitat Goal | 50000 | 100 |  | 16
CHROMIUM III | 570 | Aquatic Habitat Goal | 50000 | 30082.4176 |  | 570
CHROMIUM VI | 4.3068 | Drinking Water Toxicity | 50000 | 4.3068 |  | 16
CHRYSENE | 1 | Gross Contamination | 1 | 2.9499 |  | 300
COBALT | 6.0165 | Drinking Water Toxicity | 50000 | 6.0165 |  | 120
COPPER | 2.9 | Aquatic Habitat Goal | 1000 | 1300 |  | 2.9
CYANIDE (Free) | 1 | Aquatic Habitat Goal | 170 | 200 | (Use soil gas) | 1
CYCLO-1,3,5-TRIMETHYLENE-2,4,6-TRINITRAMINE (RDX) | 0.70826 | Drinking Water Toxicity | 29850 | 0.70826 |  | 520
DALAPON | 200 | Drinking Water Toxicity | 50000 | 200 |  | 3000
DIBENZO(a,h)ANTHTRACENE | 0.0029499 | Drinking Water Toxicity | 1.25 | 0.0029499 |  | 300
DIBROMO,1,2- CHLOROPROPANE,3- | 0.04 | Aquatic Habitat Goal | 10 | 0.04 | (Use soil gas) | 0.04
DIBROMOCHLOROMETHANE | 0.20756 | Drinking Water Toxicity | 50000 | 0.20756 | 452.0455 | 2900
DIBROMOETHANE, 1,2- | 0.04 | Drinking Water Toxicity | 50000 | 0.04 | 18.6177 | 1400
DICHLOROBENZENE, 1,2- | 10 | Gross Contamination | 10 | 600 | 83377.4437 | 370
DICHLOROBENZENE, 1,3- | 5 | Gross Contamination | 5 | 176.7554 | (Use soil gas) | 370
DICHLOROBENZENE, 1,4- | 5 | Gross Contamination | 5 | 75 | 449.8511 | 370
DICHLOROBENZIDINE, 3,3- | 0.17313 | Drinking Water Toxicity | 1550 | 0.17313 |  | 41
DICHLORODIPHENYLDICHLOROETHANE (DDD) | 0.19 | Aquatic Habitat Goal | 45 | 0.32462 |  | 0.19
DICHLORODIPHENYLDICHLOROETHYLENE (DDE) | 0.046215 | Drinking Water Toxicity | 20 | 0.046215 |  | 7
DICHLORODIPHENYLTRICHLOROETHANE (DDT) | 0.013 | Aquatic Habitat Goal | 2.75 | 0.22914 |  | 0.013
DICHLOROETHANE, 1,1- | 2.7926 | Drinking Water Toxicity | 50000 | 2.7926 | 1093.4472 | 830
DICHLOROETHANE, 1,2- | 5 | Drinking Water Toxicity | 7000 | 5 | 182.4562 | 38000
DICHLOROETHYLENE, 1,1- | 7 | Drinking Water Toxicity | 1500 | 7 | 6624.9382 | 3900
DICHLOROETHYLENE, Cis 1,2- | 70 | Drinking Water Toxicity | 50000 | 70 | 1274.1487 | 5500
DICHLOROETHYLENE, Trans 1,2- | 100 | Drinking Water Toxicity | 260 | 100 | 6597.0401 | 10046
DICHLOROPHENOL, 2,4- | 0.3 | Gross Contamination | 0.3 | 60.1648 |  | 670
DICHLOROPHENOXYACETIC ACID (2,4-D) | 70 | Drinking Water Toxicity | 50000 | 70 |  | 130
DICHLOROPROPANE, 1,2- | 5 | Drinking Water Toxicity | 10 | 5 | 335.3609 | 3400
DICHLOROPROPENE, 1,3- | 0.50103 | Drinking Water Toxicity | 50000 | 0.50103 | 673.7391 | 260
DIELDRIN | 0.01113 | Drinking Water Toxicity | 41 | 0.01113 |  | 0.71
DIETHYLPHTHALATE | 980 | Aquatic Habitat Goal | 50000 | 16043.956 |  | 980
DIMETHYLPHENOL, 2,4- | 400 | Gross Contamination | 400 | 401.0989 |  | 700
DIMETHYLPHTHALATE | 3200 | Aquatic Habitat Goal | 50000 | 200549.4505 |  | 3200
DINITROBENZENE, 1,3- | 2.0055 | Drinking Water Toxicity | 50000 | 2.0055 |  | 100
DINITROPHENOL, 2,4- | 40.1099 | Drinking Water Toxicity | 50000 | 40.1099 |  | 379
DINITROTOLUENE, 2,4- (2,4-DNT) | 0.25132 | Drinking Water Toxicity | 50000 | 0.25132 |  | 110
DINITROTOLUENE, 2,6- (2,6-DNT) | 0.051939 | Drinking Water Toxicity | 50000 | 0.051939 |  | 110
DIOXANE, 1,4- | 0.45999 | Drinking Water Toxicity | 50000 | 0.45999 | (Use soil gas) | 3350000
DIOXINS (TEQ) | 3e-05 | Drinking Water Toxicity | 0.1 | 3e-05 |  | 0.003
DIURON | 40.1099 | Drinking Water Toxicity | 21000 | 40.1099 |  | 200
ENDOSULFAN | 0.034 | Aquatic Habitat Goal | 162.5 | 120.3297 |  | 0.034
ENDRIN | 0.037 | Aquatic Habitat Goal | 41 | 2 |  | 0.037
ETHANOL | 50000 | Gross Contamination | 50000 |  | (Use soil gas)
ETHYLBENZENE | 30 | Gross Contamination | 30 | 700 | 75701.3158 | 140
FLUORANTHENE | 13 | Aquatic Habitat Goal | 130 | 802.1978 |  | 13
FLUORENE | 235.6739 | Drinking Water Toxicity | 845 | 235.6739 | 1690 | 300
GLYPHOSATE | 700 | Drinking Water Toxicity | 50000 | 700 |  | 21500
HEPTACHLOR | 0.053 | Aquatic Habitat Goal | 20 | 0.4 |  | 0.053
HEPTACHLOR EPOXIDE | 0.053 | Aquatic Habitat Goal | 100 | 0.2 |  | 0.053
HEXACHLOROBENZENE | 0.0003 | Aquatic Habitat Goal | 3.1 | 1 |  | 0.0003
HEXACHLOROBUTADIENE | 0.20329 | Drinking Water Toxicity | 6 | 0.20329 |  | 11
HEXACHLOROCYCLOHEXANE (gamma) LINDANE | 0.16 | Aquatic Habitat Goal | 3650 | 0.2 |  | 0.16
HEXACHLOROETHANE | 0.40448 | Drinking Water Toxicity | 10 | 0.40448 |  | 310
HEXAZINONE | 661.8132 | Drinking Water Toxicity | 50000 | 661.8132 |  | 137000
INDENO(1,2,3-cd)PYRENE | 0.029499 | Drinking Water Toxicity | 0.095 | 0.029499 |  | 300
ISOPHORONE | 82.0087 | Drinking Water Toxicity | 50000 | 82.0087 |  | 4300
LEAD | 15 | Drinking Water Toxicity | 50000 | 15 |  | 29
MERCURY | 2 | Drinking Water Toxicity | 50000 | 2 |  | 2.1
METHOXYCHLOR | 0.7 | Aquatic Habitat Goal | 50 | 40 |  | 0.7
METHYL ETHYL KETONE | 5586.7347 | Drinking Water Toxicity | 8400 | 5586.7347 | 223000000 | 200000
METHYL ISOBUTYL KETONE | 1300 | Gross Contamination | 1300 | 6257.1429 | 19000000 | 2200
METHYL MERCURY | 0.099 | Aquatic Habitat Goal | 50000 | 2.0055 |  | 0.099
METHYL TERT BUTYL ETHER | 5 | Gross Contamination | 5 | 14.4081 | 31043.9438 | 6500
METHYLENE CHLORIDE | 5 | Drinking Water Toxicity | 9100 | 5 | 76060.3515 | 8500
METHYLNAPHTHALENE, 1- | 6.012 | Drinking Water Toxicity | 10 | 6.012 | 25800 | 37
METHYLNAPHTHALENE, 2- | 10 | Gross Contamination | 10 | 23.5674 | 24600 | 42
MOLYBDENUM | 100.2747 | Drinking Water Toxicity | 50000 | 100.2747 |  | 7200
NAPHTHALENE | 17 | Drinking Water Toxicity | 21 | 17 | 28777.5628 | 770
NICKEL | 5 | Aquatic Habitat Goal | 50000 | 401.0989 |  | 5
NITROBENZENE | 0.14038 | Drinking Water Toxicity | 50000 | 0.14038 | (Use soil gas) | 2000
NITROGLYCERIN | 2.0055 | Drinking Water Toxicity | 50000 | 2.0055 |  | 160
NITROTOLUENE, 2- | 0.07925 | Drinking Water Toxicity | 50000 | 0.07925 | (Use soil gas) | 640
NITROTOLUENE, 3- | 2.0055 | Drinking Water Toxicity | 50000 | 2.0055 |  | 380
NITROTOLUENE, 4- | 4.8693 | Drinking Water Toxicity | 50000 | 4.8693 |  | 410
PENTACHLOROPHENOL | 1 | Drinking Water Toxicity | 30 | 1 |  | 13
PENTAERYTHRITOLTETRANITRATE (PETN) | 19.4771 | Drinking Water Toxicity | 21500 | 19.4771 |  | 850000
PERCHLORATE | 15 | Drinking Water Toxicity | 50000 | 15 |  | 5000
PHENANTHRENE | 235.6739 | Drinking Water Toxicity | 408 | 235.6739 | (Use soil gas) | 300
PHENOL | 300 | Aquatic Habitat Goal | 7900 | 6016.4835 |  | 300
POLYCHLORINATED BIPHENYLS (PCBs) | 0.5 | Drinking Water Toxicity | 21.5 | 0.5 |  | 2
PROPICONAZOLE | 260.7143 | Drinking Water Toxicity | 50000 | 260.7143 |  | 425
PYRENE | 67.5 | Gross Contamination | 67.5 | 176.7554 | 135 | 300
SELENIUM | 20 | Aquatic Habitat Goal | 50000 | 50 |  | 20
SILVER | 1 | Aquatic Habitat Goal | 100 | 100.2747 |  | 1
SIMAZINE | 4 | Drinking Water Toxicity | 3100 | 4 |  | 80
STYRENE | 10 | Gross Contamination | 10 | 100 | 310000 | 290
TERBACIL | 260.7143 | Aquatic Habitat Goal | 50000 | 260.7143 |  | 260.7143
tert-BUTYL ALCOHOL | 5.8116 | Drinking Water Toxicity | 50000 | 5.8116 | (Use soil gas) | 180000
TETRACHLOROETHANE, 1,1,1,2- | 0.6055 | Drinking Water Toxicity | 50000 | 0.6055 | (Use soil gas) | 770
TETRACHLOROETHANE, 1,1,2,2- | 0.077544 | Drinking Water Toxicity | 500 | 0.077544 | 240.3925 | 910
TETRACHLOROETHYLENE | 5 | Drinking Water Toxicity | 170 | 5 | 194.1996 | 1800
TETRACHLOROPHENOL, 2,3,4,6- | 11 | Aquatic Habitat Goal | 11500 | 601.6484 |  | 11
TETRANITRO-1,3,5,7-TETRAAZOCYCLOOCTANE (HMX) | 1002.7473 | Drinking Water Toxicity | 2500 | 1002.7473 |  | 1200
THALLIUM | 2 | Drinking Water Toxicity | 50000 | 2 |  | 470
TOLUENE | 40 | Gross Contamination | 40 | 1000 | 526000 | 2100
TOXAPHENE | 0.21 | Aquatic Habitat Goal | 140 | 3 |  | 0.21
TPH (gasolines) | 100 | Gross Contamination | 100 | 296.8825 | (Use soil gas) | 5000
TPH (middle distillates) | 100 | Gross Contamination | 100 | 158.7724 | (Use soil gas) | 2500
TPH (residual fuels) | 100 | Gross Contamination | 100 | 2406.5934 |  | 2500
TRICHLOROBENZENE, 1,2,4- | 70 | Drinking Water Toxicity | 3000 | 70 | 1174.1398 | 420
TRICHLOROETHANE, 1,1,1- | 200 | Drinking Water Toxicity | 970 | 200 | 340449.9766 | 6000
TRICHLOROETHANE, 1,1,2- | 5 | Drinking Water Toxicity | 50000 | 5 | 106.6296 | 5200
TRICHLOROETHYLENE | 5 | Drinking Water Toxicity | 310 | 5 | 208.89 | 700
TRICHLOROPHENOL, 2,4,5- | 17 | Aquatic Habitat Goal | 200 | 2005.4945 |  | 17
TRICHLOROPHENOL, 2,4,6- | 7.0826 | Drinking Water Toxicity | 100 | 7.0826 |  | 39
TRICHLOROPHENOXYACETIC ACID, 2,4,5- (2,4,5-T) | 200.5495 | Drinking Water Toxicity | 50000 | 200.5495 |  | 686
TRICHLOROPHENOXYPROPIONIC ACID, 2,4,5- (2,4,5-TP) | 50 | Drinking Water Toxicity | 35500 | 50 |  | 270
TRICHLOROPROPANE, 1,2,3- | 0.6 | Drinking Water Toxicity | 50000 | 0.6 | (Use soil gas) | 140
TRICHLOROPROPENE, 1,2,3- | 0.61927 | Aquatic Habitat Goal | 50000 | 0.61927 | (Use soil gas) | 0.61927
TRIFLURALIN | 10.118 | Drinking Water Toxicity | 90 | 10.118 |  | 20.5
TRINITROBENZENE, 1,3,5- | 27 | Aquatic Habitat Goal | 50000 | 601.6484 |  | 27
TRINITROPHENYLMETHYLNITRAMINE, 2,4,6- (TETRYL) | 40.1099 | Aquatic Habitat Goal | 37000 | 40.1099 |  | 40.1099
TRINITROTOLUENE, 2,4,6- (TNT) | 2.5969 | Drinking Water Toxicity | 50000 | 2.5969 |  | 210
VANADIUM | 90 | Aquatic Habitat Goal | 50000 | 100.2747 |  | 90
VINYL CHLORIDE | 2 | Drinking Water Toxicity | 3400 | 2 | 18.497 | 8400
XYLENES | 20 | Gross Contamination | 20 | 10000 | 106000 | 230
ZINC | 22 | Aquatic Habitat Goal | 5000 | 6016.4835 |  | 22
Notes:
1. Lowest of action levels for gross contamination, drinking water toxicity, vapor intrusion and aquatic habitat impacts. Used to develop
soil leaching action levels for protection of groundwater quality.
TPH -Total Petroleum Hydrocarbons. See text for discussion of different TPH categories.
Gross Contamination: Odor threshold, 1/2 solubility or 50000 ug/L maximum, whichever is lower. Intended to limit general groundwater resource
degradation.
Drinking Water Toxicity: Based on primary maximum concentration levels (MCLs), or equivalent. Considered protective of human health.
Vapor Intrusion: Addresses potential emission of volatile chemicals from groundwater into buildings and subsequent impact on indoor air. Assumes moderately
permeable, sandy soil or fill material immediately beneath building slab and unrestricted ("residential") land use (refer to Chapter 5).
Aquatic Habitat Impacts: Addresses potential discharge of groundwater to estuarine aquatic habitat and subsequent impact on aquatic life; dilution of groundwater
upon discharge to surface water not considered, in order to take into account potential impacts to benthic organisms (see Chapter 5).
Review of aquatic ecotoxicity data for ethanol underway. Based on preliminary review of available data, chronic toxicity screening levels likely to be
significantly greater than ceiling level of 50,000 ug/L (refer to USEPA 2003b, ECOTOX database).
Method reporting limits and background concentrations replace final screening level as appropriate.

## Table D-1c (NDW, SW<150m)
TABLE D-1c. GROUNDWATER ACTION LEVELS (Groundwater IS NOT a current or potential drinking water resource) (Surface water body IS located within 150m of release site)
(ug/l)
CONTAMINANT | 1Final Groundwater Action Level |  | Gross Contamination (Odors, etc.) | Vapor Intrusion Into Buildings | Aquatic Habitat Impacts (chronic)
|  | Basis | Table G-2 | Table C-1a | Table D-4a
ACENAPHTHENE | 15 | Aquatic Habitat Goal | 200 | 3900 | 15
ACENAPHTHYLENE | 13 | Aquatic Habitat Goal | 1965 | (Use soil gas) | 13
ACETONE | 1500 | Aquatic Habitat Goal | 50000 | 622402054.1669 | 1500
ALDRIN | 0.00014 | Aquatic Habitat Goal | 8.5 |  | 0.00014
AMETRYN | 700 | Aquatic Habitat Goal | 50000 |  | 700
AMINO,2- DINITROTOLUENE,4,6- | 18 | Aquatic Habitat Goal | 50000 |  | 18
AMINO,4- DINITROTOLUENE,2,6- | 11 | Aquatic Habitat Goal | 50000 |  | 11
ANTHRACENE | 0.02 | Aquatic Habitat Goal | 21.5 | 43 | 0.02
ANTIMONY | 30 | Aquatic Habitat Goal | 50000 |  | 30
ARSENIC | 36 | Aquatic Habitat Goal | 50000 |  | 36
ATRAZINE | 12 | Aquatic Habitat Goal | 17500 |  | 12
BARIUM | 220 | Aquatic Habitat Goal | 50000 |  | 220
BENOMYL | 0.14 | Aquatic Habitat Goal | 1900 |  | 0.14
BENZENE | 71.3 | Aquatic Habitat Goal | 20000 | 2250.3937 | 71.3
BENZO(a)ANTHRACENE | 0.027 | Aquatic Habitat Goal | 4.7 |  | 0.027
BENZO(a)PYRENE | 0.06 | Aquatic Habitat Goal | 0.8 |  | 0.06
BENZO(b)FLUORANTHENE | 0.68 | Aquatic Habitat Goal | 0.75 |  | 0.68
BENZO(g,h,i)PERYLENE | 0.13 | Gross Contamination | 0.13 |  | 0.44
BENZO(k)FLUORANTHENE | 0.4 | Gross Contamination | 0.4 |  | 0.64
BERYLLIUM | 0.66 | Aquatic Habitat Goal | 50000 |  | 0.66
BIPHENYL, 1,1- | 5 | Gross Contamination | 5 | (Use soil gas) | 6.5
BIS(2-CHLOROETHYL)ETHER | 175.6561 | Vapor Intrusion | 3600 | 175.6561 | 2380
BIS(2-CHLORO-1-METHYLETHYL)ETHER | 0.37323 | Aquatic Habitat Goal | 3200 | (Use soil gas) | 0.37323
BIS(2-ETHYLHEXYL)PHTHALATE | 3 | Aquatic Habitat Goal | 135 |  | 3
BORON | 1000 | Aquatic Habitat Goal | 50000 |  | 1000
BROMODICHLOROMETHANE | 114.993 | Vapor Intrusion | 50000 | 114.993 | 340
BROMOFORM | 230 | Aquatic Habitat Goal | 5100 |  | 230
BROMOMETHANE | 16 | Aquatic Habitat Goal | 50000 | 406.5941 | 16
CADMIUM | 3 | Aquatic Habitat Goal | 50000 |  | 3
CARBON TETRACHLORIDE | 9.8 | Aquatic Habitat Goal | 5200 | 109.7836 | 9.8
CHLORDANE (TECHNICAL) | 0.004 | Aquatic Habitat Goal | 25 |  | 0.004
CHLOROANILINE, p- | 19 | Aquatic Habitat Goal | 50000 |  | 19
CHLOROBENZENE | 25 | Aquatic Habitat Goal | 500 | 12400.8756 | 25
CHLOROETHANE | 160 | Gross Contamination | 160 | 603988.6867 | 20857.1429
CHLOROFORM | 28 | Aquatic Habitat Goal | 24000 | 108.3094 | 28
CHLOROMETHANE | 187.7143 | Aquatic Habitat Goal | 50000 | 5216.5893 | 187.7143
CHLOROPHENOL, 2- | 1.8 | Gross Contamination | 1.8 | 100405.4497 | 32
CHROMIUM (Total) | 11 | Aquatic Habitat Goal | 50000 |  | 11
CHROMIUM III | 20 | Aquatic Habitat Goal | 50000 |  | 20
CHROMIUM VI | 11 | Aquatic Habitat Goal | 50000 |  | 11
CHRYSENE | 1 | Gross Contamination | 1 |  | 2
COBALT | 19 | Aquatic Habitat Goal | 50000 |  | 19
COPPER | 2.9 | Aquatic Habitat Goal | 50000 |  | 2.9
CYANIDE (Free) | 1 | Aquatic Habitat Goal | 1700 | (Use soil gas) | 1
CYCLO-1,3,5-TRIMETHYLENE-2,4,6-TRINITRAMINE (RDX) | 79 | Aquatic Habitat Goal | 29850 |  | 79
DALAPON | 300 | Aquatic Habitat Goal | 50000 |  | 300
DIBENZO(a,h)ANTHTRACENE | 0.8 | Aquatic Habitat Goal | 1.25 |  | 0.8
DIBROMO,1,2- CHLOROPROPANE,3- | 0.04 | Aquatic Habitat Goal | 100 | (Use soil gas) | 0.04
DIBROMOCHLOROMETHANE | 34 | Aquatic Habitat Goal | 50000 | 452.0455 | 34
DIBROMOETHANE, 1,2- | 18.6177 | Vapor Intrusion | 50000 | 18.6177 | 1400
DICHLOROBENZENE, 1,2- | 14 | Aquatic Habitat Goal | 100 | 83377.4437 | 14
DICHLOROBENZENE, 1,3- | 22 | Aquatic Habitat Goal | 50000 | (Use soil gas) | 22
DICHLOROBENZENE, 1,4- | 9.4 | Aquatic Habitat Goal | 110 | 449.8511 | 9.4
DICHLOROBENZIDINE, 3,3- | 4.5 | Aquatic Habitat Goal | 1550 |  | 4.5
DICHLORODIPHENYLDICHLOROETHANE (DDD) | 0.011 | Aquatic Habitat Goal | 45 |  | 0.011
DICHLORODIPHENYLDICHLOROETHYLENE (DDE) | 0.41 | Aquatic Habitat Goal | 20 |  | 0.41
DICHLORODIPHENYLTRICHLOROETHANE (DDT) | 0.001 | Aquatic Habitat Goal | 2.75 |  | 0.001
DICHLOROETHANE, 1,1- | 47 | Aquatic Habitat Goal | 50000 | 1093.4472 | 47
DICHLOROETHANE, 1,2- | 182.4562 | Vapor Intrusion | 50000 | 182.4562 | 910
DICHLOROETHYLENE, 1,1- | 25 | Aquatic Habitat Goal | 15000 | 6624.9382 | 25
DICHLOROETHYLENE, Cis 1,2- | 620 | Aquatic Habitat Goal | 50000 | 1274.1487 | 620
DICHLOROETHYLENE, Trans 1,2- | 558 | Aquatic Habitat Goal | 2600 | 6597.0401 | 558
DICHLOROPHENOL, 2,4- | 3 | Gross Contamination | 3 |  | 11
DICHLOROPHENOXYACETIC ACID (2,4-D) | 70 | Aquatic Habitat Goal | 50000 |  | 70
DICHLOROPROPANE, 1,2- | 100 | Gross Contamination | 100 | 335.3609 | 520
DICHLOROPROPENE, 1,3- | 0.06 | Aquatic Habitat Goal | 50000 | 673.7391 | 0.06
DIELDRIN | 0.0019 | Aquatic Habitat Goal | 97.5 |  | 0.0019
DIETHYLPHTHALATE | 210 | Aquatic Habitat Goal | 50000 |  | 210
DIMETHYLPHENOL, 2,4- | 120 | Aquatic Habitat Goal | 4000 |  | 120
DIMETHYLPHTHALATE | 1100 | Aquatic Habitat Goal | 50000 |  | 1100
DINITROBENZENE, 1,3- | 10 | Aquatic Habitat Goal | 50000 |  | 10
DINITROPHENOL, 2,4- | 14.3 | Aquatic Habitat Goal | 50000 |  | 14.3
DINITROTOLUENE, 2,4- (2,4-DNT) | 9.1 | Aquatic Habitat Goal | 50000 |  | 9.1
DINITROTOLUENE, 2,6- (2,6-DNT) | 81 | Aquatic Habitat Goal | 50000 |  | 81
DIOXANE, 1,4- | 50000 | Gross Contamination | 50000 | (Use soil gas) | 335000
DIOXINS (TEQ) | 3.1e-09 | Aquatic Habitat Goal | 0.1 |  | 3.1e-09
DIURON | 60 | Aquatic Habitat Goal | 21000 |  | 60
ENDOSULFAN | 0.0087 | Aquatic Habitat Goal | 162.5 |  | 0.0087
ENDRIN | 0.0023 | Aquatic Habitat Goal | 125 |  | 0.0023
ETHANOL | 50000 | Gross Contamination | 50000 | (Use soil gas)
ETHYLBENZENE | 7.3 | Aquatic Habitat Goal | 300 | 75701.3158 | 7.3
FLUORANTHENE | 0.8 | Aquatic Habitat Goal | 130 |  | 0.8
FLUORENE | 3.9 | Aquatic Habitat Goal | 845 | 1690 | 3.9
GLYPHOSATE | 1800 | Aquatic Habitat Goal | 50000 |  | 1800
HEPTACHLOR | 0.0036 | Aquatic Habitat Goal | 90 |  | 0.0036
HEPTACHLOR EPOXIDE | 0.0036 | Aquatic Habitat Goal | 100 |  | 0.0036
HEXACHLOROBENZENE | 0.0003 | Aquatic Habitat Goal | 3.1 |  | 0.0003
HEXACHLOROBUTADIENE | 0.3 | Aquatic Habitat Goal | 60 |  | 0.3
HEXACHLOROCYCLOHEXANE (gamma) LINDANE | 0.063 | Aquatic Habitat Goal | 3650 |  | 0.063
HEXACHLOROETHANE | 12 | Aquatic Habitat Goal | 100 |  | 12
HEXAZINONE | 17000 | Aquatic Habitat Goal | 50000 |  | 17000
INDENO(1,2,3-cd)PYRENE | 0.095 | Gross Contamination | 0.095 |  | 0.28
ISOPHORONE | 920 | Aquatic Habitat Goal | 50000 |  | 920
LEAD | 5.6 | Aquatic Habitat Goal | 50000 |  | 5.6
MERCURY | 0.025 | Aquatic Habitat Goal | 50000 |  | 0.025
METHOXYCHLOR | 0.03 | Aquatic Habitat Goal | 50 |  | 0.03
METHYL ETHYL KETONE | 14000 | Aquatic Habitat Goal | 50000 | 223000000 | 14000
METHYL ISOBUTYL KETONE | 170 | Aquatic Habitat Goal | 13000 | 19000000 | 170
METHYL MERCURY | 0.0028 | Aquatic Habitat Goal | 50000 |  | 0.0028
METHYL TERT BUTYL ETHER | 730 | Aquatic Habitat Goal | 1800 | 31043.9438 | 730
METHYLENE CHLORIDE | 1500 | Aquatic Habitat Goal | 50000 | 76060.3515 | 1500
METHYLNAPHTHALENE, 1- | 2.1 | Aquatic Habitat Goal | 100 | 25800 | 2.1
METHYLNAPHTHALENE, 2- | 4.7 | Aquatic Habitat Goal | 100 | 24600 | 4.7
MOLYBDENUM | 370 | Aquatic Habitat Goal | 50000 |  | 370
NAPHTHALENE | 12 | Aquatic Habitat Goal | 210 | 28777.5628 | 12
NICKEL | 5 | Aquatic Habitat Goal | 50000 |  | 5
NITROBENZENE | 380 | Aquatic Habitat Goal | 50000 | (Use soil gas) | 380
NITROGLYCERIN | 18 | Aquatic Habitat Goal | 50000 |  | 18
NITROTOLUENE, 2- | 71 | Aquatic Habitat Goal | 50000 | (Use soil gas) | 71
NITROTOLUENE, 3- | 42 | Aquatic Habitat Goal | 50000 |  | 42
NITROTOLUENE, 4- | 46 | Aquatic Habitat Goal | 50000 |  | 46
PENTACHLOROPHENOL | 7.9 | Aquatic Habitat Goal | 5900 |  | 7.9
PENTAERYTHRITOLTETRANITRATE (PETN) | 21500 | Gross Contamination | 21500 |  | 850000
PERCHLORATE | 600 | Aquatic Habitat Goal | 50000 |  | 600
PHENANTHRENE | 2.3 | Aquatic Habitat Goal | 408 | (Use soil gas) | 2.3
PHENOL | 58 | Aquatic Habitat Goal | 50000 |  | 58
POLYCHLORINATED BIPHENYLS (PCBs) | 0.014 | Aquatic Habitat Goal | 21.5 |  | 0.014
PROPICONAZOLE | 95 | Aquatic Habitat Goal | 50000 |  | 95
PYRENE | 4.6 | Aquatic Habitat Goal | 67.5 | 135 | 4.6
SELENIUM | 5 | Aquatic Habitat Goal | 50000 |  | 5
SILVER | 0.1 | Aquatic Habitat Goal | 50000 |  | 0.1
SIMAZINE | 9 | Aquatic Habitat Goal | 3100 |  | 9
STYRENE | 32 | Aquatic Habitat Goal | 110 | 310000 | 32
TERBACIL | 260.7143 | Aquatic Habitat Goal | 50000 |  | 260.7143
tert-BUTYL ALCOHOL | 18000 | Aquatic Habitat Goal | 50000 | (Use soil gas) | 18000
TETRACHLOROETHANE, 1,1,1,2- | 10.8 | Aquatic Habitat Goal | 50000 | (Use soil gas) | 10.8
TETRACHLOROETHANE, 1,1,2,2- | 200 | Aquatic Habitat Goal | 5000 | 240.3925 | 200
TETRACHLOROETHYLENE | 53 | Aquatic Habitat Goal | 3000 | 194.1996 | 53
TETRACHLOROPHENOL, 2,3,4,6- | 1.2 | Aquatic Habitat Goal | 11500 |  | 1.2
TETRANITRO-1,3,5,7-TETRAAZOCYCLOOCTANE (HMX) | 220 | Aquatic Habitat Goal | 2500 |  | 220
THALLIUM | 6 | Aquatic Habitat Goal | 50000 |  | 6
TOLUENE | 9.8 | Aquatic Habitat Goal | 400 | 526000 | 9.8
TOXAPHENE | 0.0002 | Aquatic Habitat Goal | 140 |  | 0.0002
TPH (gasolines) | 500 | Aquatic Habitat Goal | 5000 | (Use soil gas) | 500
TPH (middle distillates) | 640 | Aquatic Habitat Goal | 2500 | (Use soil gas) | 640
TPH (residual fuels) | 640 | Aquatic Habitat Goal | 2500 |  | 640
TRICHLOROBENZENE, 1,2,4- | 110 | Aquatic Habitat Goal | 24500 | 1174.1398 | 110
TRICHLOROETHANE, 1,1,1- | 11 | Aquatic Habitat Goal | 50000 | 340449.9766 | 11
TRICHLOROETHANE, 1,1,2- | 106.6296 | Vapor Intrusion | 50000 | 106.6296 | 730
TRICHLOROETHYLENE | 47 | Aquatic Habitat Goal | 50000 | 208.89 | 47
TRICHLOROPHENOL, 2,4,5- | 1.9 | Aquatic Habitat Goal | 2000 |  | 1.9
TRICHLOROPHENOL, 2,4,6- | 4.9 | Aquatic Habitat Goal | 1000 |  | 4.9
TRICHLOROPHENOXYACETIC ACID, 2,4,5- (2,4,5-T) | 686 | Aquatic Habitat Goal | 50000 |  | 686
TRICHLOROPHENOXYPROPIONIC ACID, 2,4,5- (2,4,5-TP) | 30 | Aquatic Habitat Goal | 35500 |  | 30
TRICHLOROPROPANE, 1,2,3- | 14 | Aquatic Habitat Goal | 50000 | (Use soil gas) | 14
TRICHLOROPROPENE, 1,2,3- | 0.61927 | Aquatic Habitat Goal | 50000 | (Use soil gas) | 0.61927
TRIFLURALIN | 1.14 | Aquatic Habitat Goal | 90 |  | 1.14
TRINITROBENZENE, 1,3,5- | 10 | Aquatic Habitat Goal | 50000 |  | 10
TRINITROPHENYLMETHYLNITRAMINE, 2,4,6- (TETRYL) | 40.1099 | Aquatic Habitat Goal | 37000 |  | 40.1099
TRINITROTOLUENE, 2,4,6- (TNT) | 13 | Aquatic Habitat Goal | 50000 |  | 13
VANADIUM | 27 | Aquatic Habitat Goal | 50000 |  | 27
VINYL CHLORIDE | 18.497 | Vapor Intrusion | 34000 | 18.497 | 930
XYLENES | 13 | Aquatic Habitat Goal | 5300 | 106000 | 13
ZINC | 22 | Aquatic Habitat Goal | 50000 |  | 22
Notes:
1. Lowest of action levels for gross contamination, vapor intrusion and aquatic habitat impacts. Used to develop
soil leaching action levels for protection of groundwater quality.
TPH -Total Petroleum Hydrocarbons. See text for discussion of different TPH categories.
Gross Contamination: Odor threshold, 1/2 solubility or 50000 ug/L maximum, whichever is lower. Intended to limit general groundwater resource
degradation.
Vapor Intrusion: Addresses potential emission of volatile chemicals from groundwater into buildings and subsequent impact on indoor air. Assumes moderately
permeable, sandy soil or fill material immediately beneath building slab and unrestricted ("residential") land use (refer to Chapter 5).
Aquatic Habitat Impacts: Addresses potential discharge of groundwater to estuarine aquatic habitat and subsequent impact on aquatic life; dilution of groundwater
upon discharge to surface water not considered, in order to take into account potential impacts to benthic organisms (see Chapter 5).
Review of aquatic ecotoxicity data for ethanol underway. Based on preliminary review of available data, chronic toxicity screening levels likely to be
significantly greater than ceiling level of 50,000 ug/L (refer to USEPA 2003b, ECOTOX database).
Method reporting limits and background concentrations replace final screening level as appropriate.

## Table D-1d (NDW, SW>150m)
TABLE D-1d. GROUNDWATER ACTION LEVELS (Groundwater IS NOT a current or potential drinking water resource) (Surface water body IS NOT located within 150m of release site)
(ug/l)
CONTAMINANT | 1Final Groundwater Action Level |  | Gross Contamination (Odors, etc.) | Vapor Intrusion Into Buildings | Aquatic Habitat Impacts (acute)
|  | Basis | Table G-2 | Table C-1a | Table D-4a
ACENAPHTHENE | 200 | Gross Contamination | 200 | 3900 | 320
ACENAPHTHYLENE | 300 | Aquatic Habitat Goal | 1965 | (Use soil gas) | 300
ACETONE | 15000 | Aquatic Habitat Goal | 50000 | 622402054.1669 | 15000
ALDRIN | 1.3 | Aquatic Habitat Goal | 8.5 |  | 1.3
AMETRYN | 1800 | Aquatic Habitat Goal | 50000 |  | 1800
AMINO,2- DINITROTOLUENE,4,6- | 160 | Aquatic Habitat Goal | 50000 |  | 160
AMINO,4- DINITROTOLUENE,2,6- | 98 | Aquatic Habitat Goal | 50000 |  | 98
ANTHRACENE | 0.18 | Aquatic Habitat Goal | 21.5 | 43 | 0.18
ANTIMONY | 180 | Aquatic Habitat Goal | 50000 |  | 180
ARSENIC | 69 | Aquatic Habitat Goal | 50000 |  | 69
ATRAZINE | 330 | Aquatic Habitat Goal | 17500 |  | 330
BARIUM | 2000 | Aquatic Habitat Goal | 50000 |  | 2000
BENOMYL | 2.8 | Aquatic Habitat Goal | 1900 |  | 2.8
BENZENE | 1700 | Aquatic Habitat Goal | 20000 | 2250.3937 | 1700
BENZO(a)ANTHRACENE | 4.7 | Gross Contamination | 4.7 |  | 300
BENZO(a)PYRENE | 0.8 | Gross Contamination | 0.8 |  | 300
BENZO(b)FLUORANTHENE | 0.75 | Gross Contamination | 0.75 |  | 300
BENZO(g,h,i)PERYLENE | 0.13 | Gross Contamination | 0.13 |  | 300
BENZO(k)FLUORANTHENE | 0.4 | Gross Contamination | 0.4 |  | 300
BERYLLIUM | 35 | Aquatic Habitat Goal | 50000 |  | 35
BIPHENYL, 1,1- | 5 | Gross Contamination | 5 | (Use soil gas) | 26
BIS(2-CHLOROETHYL)ETHER | 175.6561 | Vapor Intrusion | 3600 | 175.6561 | 23800
BIS(2-CHLORO-1-METHYLETHYL)ETHER | 0.37323 | Aquatic Habitat Goal | 3200 | (Use soil gas) | 0.37323
BIS(2-ETHYLHEXYL)PHTHALATE | 27 | Aquatic Habitat Goal | 135 |  | 27
BORON | 34000 | Aquatic Habitat Goal | 50000 |  | 34000
BROMODICHLOROMETHANE | 114.993 | Vapor Intrusion | 50000 | 114.993 | 3100
BROMOFORM | 1100 | Aquatic Habitat Goal | 5100 |  | 1100
BROMOMETHANE | 38 | Aquatic Habitat Goal | 50000 | 406.5941 | 38
CADMIUM | 3 | Aquatic Habitat Goal | 50000 |  | 3
CARBON TETRACHLORIDE | 109.7836 | Vapor Intrusion | 5200 | 109.7836 | 12000
CHLORDANE (TECHNICAL) | 0.09 | Aquatic Habitat Goal | 25 |  | 0.09
CHLOROANILINE, p- | 459 | Aquatic Habitat Goal | 50000 |  | 459
CHLOROBENZENE | 220 | Aquatic Habitat Goal | 500 | 12400.8756 | 220
CHLOROETHANE | 160 | Gross Contamination | 160 | 603988.6867 | 20857.1429
CHLOROFORM | 108.3094 | Vapor Intrusion | 24000 | 108.3094 | 490
CHLOROMETHANE | 187.7143 | Aquatic Habitat Goal | 50000 | 5216.5893 | 187.7143
CHLOROPHENOL, 2- | 1.8 | Gross Contamination | 1.8 | 100405.4497 | 400
CHROMIUM (Total) | 16 | Aquatic Habitat Goal | 50000 |  | 16
CHROMIUM III | 570 | Aquatic Habitat Goal | 50000 |  | 570
CHROMIUM VI | 16 | Aquatic Habitat Goal | 50000 |  | 16
CHRYSENE | 1 | Gross Contamination | 1 |  | 300
COBALT | 120 | Aquatic Habitat Goal | 50000 |  | 120
COPPER | 2.9 | Aquatic Habitat Goal | 50000 |  | 2.9
CYANIDE (Free) | 1 | Aquatic Habitat Goal | 1700 | (Use soil gas) | 1
CYCLO-1,3,5-TRIMETHYLENE-2,4,6-TRINITRAMINE (RDX) | 520 | Aquatic Habitat Goal | 29850 |  | 520
DALAPON | 3000 | Aquatic Habitat Goal | 50000 |  | 3000
DIBENZO(a,h)ANTHTRACENE | 1.25 | Gross Contamination | 1.25 |  | 300
DIBROMO,1,2- CHLOROPROPANE,3- | 0.04 | Aquatic Habitat Goal | 100 | (Use soil gas) | 0.04
DIBROMOCHLOROMETHANE | 452.0455 | Vapor Intrusion | 50000 | 452.0455 | 2900
DIBROMOETHANE, 1,2- | 18.6177 | Vapor Intrusion | 50000 | 18.6177 | 1400
DICHLOROBENZENE, 1,2- | 100 | Gross Contamination | 100 | 83377.4437 | 370
DICHLOROBENZENE, 1,3- | 370 | Aquatic Habitat Goal | 50000 | (Use soil gas) | 370
DICHLOROBENZENE, 1,4- | 110 | Gross Contamination | 110 | 449.8511 | 370
DICHLOROBENZIDINE, 3,3- | 41 | Aquatic Habitat Goal | 1550 |  | 41
DICHLORODIPHENYLDICHLOROETHANE (DDD) | 0.19 | Aquatic Habitat Goal | 45 |  | 0.19
DICHLORODIPHENYLDICHLOROETHYLENE (DDE) | 7 | Aquatic Habitat Goal | 20 |  | 7
DICHLORODIPHENYLTRICHLOROETHANE (DDT) | 0.013 | Aquatic Habitat Goal | 2.75 |  | 0.013
DICHLOROETHANE, 1,1- | 830 | Aquatic Habitat Goal | 50000 | 1093.4472 | 830
DICHLOROETHANE, 1,2- | 182.4562 | Vapor Intrusion | 50000 | 182.4562 | 38000
DICHLOROETHYLENE, 1,1- | 3900 | Aquatic Habitat Goal | 15000 | 6624.9382 | 3900
DICHLOROETHYLENE, Cis 1,2- | 1274.1487 | Vapor Intrusion | 50000 | 1274.1487 | 5500
DICHLOROETHYLENE, Trans 1,2- | 2600 | Gross Contamination | 2600 | 6597.0401 | 10046
DICHLOROPHENOL, 2,4- | 3 | Gross Contamination | 3 |  | 670
DICHLOROPHENOXYACETIC ACID (2,4-D) | 130 | Aquatic Habitat Goal | 50000 |  | 130
DICHLOROPROPANE, 1,2- | 100 | Gross Contamination | 100 | 335.3609 | 3400
DICHLOROPROPENE, 1,3- | 260 | Aquatic Habitat Goal | 50000 | 673.7391 | 260
DIELDRIN | 0.71 | Aquatic Habitat Goal | 97.5 |  | 0.71
DIETHYLPHTHALATE | 980 | Aquatic Habitat Goal | 50000 |  | 980
DIMETHYLPHENOL, 2,4- | 700 | Aquatic Habitat Goal | 4000 |  | 700
DIMETHYLPHTHALATE | 3200 | Aquatic Habitat Goal | 50000 |  | 3200
DINITROBENZENE, 1,3- | 100 | Aquatic Habitat Goal | 50000 |  | 100
DINITROPHENOL, 2,4- | 379 | Aquatic Habitat Goal | 50000 |  | 379
DINITROTOLUENE, 2,4- (2,4-DNT) | 110 | Aquatic Habitat Goal | 50000 |  | 110
DINITROTOLUENE, 2,6- (2,6-DNT) | 110 | Aquatic Habitat Goal | 50000 |  | 110
DIOXANE, 1,4- | 50000 | Gross Contamination | 50000 | (Use soil gas) | 3350000
DIOXINS (TEQ) | 0.003 | Aquatic Habitat Goal | 0.1 |  | 0.003
DIURON | 200 | Aquatic Habitat Goal | 21000 |  | 200
ENDOSULFAN | 0.034 | Aquatic Habitat Goal | 162.5 |  | 0.034
ENDRIN | 0.037 | Aquatic Habitat Goal | 125 |  | 0.037
ETHANOL | 50000 | Gross Contamination | 50000 | (Use soil gas)
ETHYLBENZENE | 140 | Aquatic Habitat Goal | 300 | 75701.3158 | 140
FLUORANTHENE | 13 | Aquatic Habitat Goal | 130 |  | 13
FLUORENE | 300 | Aquatic Habitat Goal | 845 | 1690 | 300
GLYPHOSATE | 21500 | Aquatic Habitat Goal | 50000 |  | 21500
HEPTACHLOR | 0.053 | Aquatic Habitat Goal | 90 |  | 0.053
HEPTACHLOR EPOXIDE | 0.053 | Aquatic Habitat Goal | 100 |  | 0.053
HEXACHLOROBENZENE | 0.0003 | Aquatic Habitat Goal | 3.1 |  | 0.0003
HEXACHLOROBUTADIENE | 11 | Aquatic Habitat Goal | 60 |  | 11
HEXACHLOROCYCLOHEXANE (gamma) LINDANE | 0.16 | Aquatic Habitat Goal | 3650 |  | 0.16
HEXACHLOROETHANE | 100 | Gross Contamination | 100 |  | 310
HEXAZINONE | 50000 | Gross Contamination | 50000 |  | 137000
INDENO(1,2,3-cd)PYRENE | 0.095 | Gross Contamination | 0.095 |  | 300
ISOPHORONE | 4300 | Aquatic Habitat Goal | 50000 |  | 4300
LEAD | 29 | Aquatic Habitat Goal | 50000 |  | 29
MERCURY | 2.1 | Aquatic Habitat Goal | 50000 |  | 2.1
METHOXYCHLOR | 0.7 | Aquatic Habitat Goal | 50 |  | 0.7
METHYL ETHYL KETONE | 50000 | Gross Contamination | 50000 | 223000000 | 200000
METHYL ISOBUTYL KETONE | 2200 | Aquatic Habitat Goal | 13000 | 19000000 | 2200
METHYL MERCURY | 0.099 | Aquatic Habitat Goal | 50000 |  | 0.099
METHYL TERT BUTYL ETHER | 1800 | Gross Contamination | 1800 | 31043.9438 | 6500
METHYLENE CHLORIDE | 8500 | Aquatic Habitat Goal | 50000 | 76060.3515 | 8500
METHYLNAPHTHALENE, 1- | 37 | Aquatic Habitat Goal | 100 | 25800 | 37
METHYLNAPHTHALENE, 2- | 42 | Aquatic Habitat Goal | 100 | 24600 | 42
MOLYBDENUM | 7200 | Aquatic Habitat Goal | 50000 |  | 7200
NAPHTHALENE | 210 | Gross Contamination | 210 | 28777.5628 | 770
NICKEL | 5 | Aquatic Habitat Goal | 50000 |  | 5
NITROBENZENE | 2000 | Aquatic Habitat Goal | 50000 | (Use soil gas) | 2000
NITROGLYCERIN | 160 | Aquatic Habitat Goal | 50000 |  | 160
NITROTOLUENE, 2- | 640 | Aquatic Habitat Goal | 50000 | (Use soil gas) | 640
NITROTOLUENE, 3- | 380 | Aquatic Habitat Goal | 50000 |  | 380
NITROTOLUENE, 4- | 410 | Aquatic Habitat Goal | 50000 |  | 410
PENTACHLOROPHENOL | 13 | Aquatic Habitat Goal | 5900 |  | 13
PENTAERYTHRITOLTETRANITRATE (PETN) | 21500 | Gross Contamination | 21500 |  | 850000
PERCHLORATE | 5000 | Aquatic Habitat Goal | 50000 |  | 5000
PHENANTHRENE | 300 | Aquatic Habitat Goal | 408 | (Use soil gas) | 300
PHENOL | 300 | Aquatic Habitat Goal | 50000 |  | 300
POLYCHLORINATED BIPHENYLS (PCBs) | 2 | Aquatic Habitat Goal | 21.5 |  | 2
PROPICONAZOLE | 425 | Aquatic Habitat Goal | 50000 |  | 425
PYRENE | 67.5 | Gross Contamination | 67.5 | 135 | 300
SELENIUM | 20 | Aquatic Habitat Goal | 50000 |  | 20
SILVER | 1 | Aquatic Habitat Goal | 50000 |  | 1
SIMAZINE | 80 | Aquatic Habitat Goal | 3100 |  | 80
STYRENE | 110 | Gross Contamination | 110 | 310000 | 290
TERBACIL | 260.7143 | Aquatic Habitat Goal | 50000 |  | 260.7143
tert-BUTYL ALCOHOL | 50000 | Gross Contamination | 50000 | (Use soil gas) | 180000
TETRACHLOROETHANE, 1,1,1,2- | 770 | Aquatic Habitat Goal | 50000 | (Use soil gas) | 770
TETRACHLOROETHANE, 1,1,2,2- | 240.3925 | Vapor Intrusion | 5000 | 240.3925 | 910
TETRACHLOROETHYLENE | 194.1996 | Vapor Intrusion | 3000 | 194.1996 | 1800
TETRACHLOROPHENOL, 2,3,4,6- | 11 | Aquatic Habitat Goal | 11500 |  | 11
TETRANITRO-1,3,5,7-TETRAAZOCYCLOOCTANE (HMX) | 1200 | Aquatic Habitat Goal | 2500 |  | 1200
THALLIUM | 470 | Aquatic Habitat Goal | 50000 |  | 470
TOLUENE | 400 | Gross Contamination | 400 | 526000 | 2100
TOXAPHENE | 0.21 | Aquatic Habitat Goal | 140 |  | 0.21
TPH (gasolines) | 5000 | Aquatic Habitat Goal | 5000 | (Use soil gas) | 5000
TPH (middle distillates) | 2500 | Aquatic Habitat Goal | 2500 | (Use soil gas) | 2500
TPH (residual fuels) | 2500 | Aquatic Habitat Goal | 2500 |  | 2500
TRICHLOROBENZENE, 1,2,4- | 420 | Aquatic Habitat Goal | 24500 | 1174.1398 | 420
TRICHLOROETHANE, 1,1,1- | 6000 | Aquatic Habitat Goal | 50000 | 340449.9766 | 6000
TRICHLOROETHANE, 1,1,2- | 106.6296 | Vapor Intrusion | 50000 | 106.6296 | 5200
TRICHLOROETHYLENE | 208.89 | Vapor Intrusion | 50000 | 208.89 | 700
TRICHLOROPHENOL, 2,4,5- | 17 | Aquatic Habitat Goal | 2000 |  | 17
TRICHLOROPHENOL, 2,4,6- | 39 | Aquatic Habitat Goal | 1000 |  | 39
TRICHLOROPHENOXYACETIC ACID, 2,4,5- (2,4,5-T) | 686 | Aquatic Habitat Goal | 50000 |  | 686
TRICHLOROPHENOXYPROPIONIC ACID, 2,4,5- (2,4,5-TP) | 270 | Aquatic Habitat Goal | 35500 |  | 270
TRICHLOROPROPANE, 1,2,3- | 140 | Aquatic Habitat Goal | 50000 | (Use soil gas) | 140
TRICHLOROPROPENE, 1,2,3- | 0.61927 | Aquatic Habitat Goal | 50000 | (Use soil gas) | 0.61927
TRIFLURALIN | 20.5 | Aquatic Habitat Goal | 90 |  | 20.5
TRINITROBENZENE, 1,3,5- | 27 | Aquatic Habitat Goal | 50000 |  | 27
TRINITROPHENYLMETHYLNITRAMINE, 2,4,6- (TETRYL) | 40.1099 | Aquatic Habitat Goal | 37000 |  | 40.1099
TRINITROTOLUENE, 2,4,6- (TNT) | 210 | Aquatic Habitat Goal | 50000 |  | 210
VANADIUM | 90 | Aquatic Habitat Goal | 50000 |  | 90
VINYL CHLORIDE | 18.497 | Vapor Intrusion | 34000 | 18.497 | 8400
XYLENES | 230 | Aquatic Habitat Goal | 5300 | 106000 | 230
ZINC | 22 | Aquatic Habitat Goal | 50000 |  | 22
Notes:
1. Lowest of action levels for gross contamination, vapor intrusion and aquatic habitat impacts. Used to develop
soil leaching action levels for protection of groundwater quality.
TPH -Total Petroleum Hydrocarbons. See text for discussion of different TPH categories.
Gross Contamination: Odor threshold, 1/2 solubility or 50000 ug/L maximum, whichever is lower. Intended to limit general groundwater resource
degradation.
Vapor Intrusion: Addresses potential emission of volatile chemicals from groundwater into buildings and subsequent impact on indoor air. Assumes moderately
permeable, sandy soil or fill material immediately beneath building slab and unrestricted ("residential") land use (refer to Chapter 5).
Aquatic Habitat Impacts: Addresses potential discharge of groundwater to estuarine aquatic habitat and subsequent impact on aquatic life; dilution of groundwater
upon discharge to surface water not considered, in order to take into account potential impacts to benthic organisms (see Chapter 5).
Review of aquatic ecotoxicity data for ethanol underway. Based on preliminary review of available data, chronic toxicity screening levels likely to be
significantly greater than ceiling level of 50,000 ug/L (refer to USEPA 2003b, ECOTOX database).
Method reporting limits and background concentrations replace final screening level as appropriate.

## Table D-2a (SW-Fresh)
TABLE D-2a. SURFACE WATER ACTION LEVELS Fresh Water Habitats
(ug/l)
| 1Final Surface Water Action Level |  | Gross Contamination (Taste & Odors, etc.) | Drinking Water (Toxicity) | Fresh Water Aquatic Habitat Goal (Chronic Toxicity) | Bioaccumulation and Human Consumption
CHEMICAL PARAMETER |  | Basis | Table G-3 | Table D-3a | Table D-4a | Table D-4f
ACENAPHTHENE | 15 | Aquatic Habitat Chronic Toxicity | 20 | 353.5109 | 15 | 990
ACENAPHTHYLENE | 13 | Aquatic Habitat Chronic Toxicity | 1965 | 235.6739 | 13
ACETONE | 1700 | Aquatic Habitat Chronic Toxicity | 20000 | 14110.4337 | 1700
ALDRIN | 2.6e-05 | Bioaccumulation/Human Consumption | 8.5 | 0.0051279 | 0.035 | 2.6e-05
AMETRYN | 180.4945 | Drinking Water Toxicity | 50000 | 180.4945 | 700
AMINO,2- DINITROTOLUENE,4,6- | 18 | Aquatic Habitat Chronic Toxicity | 50000 | 40.1099 | 18
AMINO,4- DINITROTOLUENE,2,6- | 11 | Aquatic Habitat Chronic Toxicity | 50000 | 40.1099 | 11
ANTHRACENE | 0.02 | Aquatic Habitat Chronic Toxicity | 21.5 | 1767.5545 | 0.02 | 40000
ANTIMONY | 6 | Drinking Water Toxicity | 50000 | 6 | 130 | 15000
ARSENIC | 0.14 | Bioaccumulation/Human Consumption | 50000 | 10 | 190 | 0.14
ATRAZINE | 3 | Drinking Water Toxicity | 20 | 3 | 12
BARIUM | 220 | Aquatic Habitat Chronic Toxicity | 50000 | 2000 | 220
BENOMYL | 0.14 | Aquatic Habitat Chronic Toxicity | 1900 | 1002.7473 | 0.14
BENZENE | 5 | Drinking Water Toxicity | 170 | 5 | 160 | 13
BENZO(a)ANTHRACENE | 0.011345 | Drinking Water Toxicity | 4.7 | 0.011345 | 4.7 | 0.018
BENZO(a)PYRENE | 0.018 | Bioaccumulation/Human Consumption | 0.8 | 0.2 | 0.06 | 0.018
BENZO(b)FLUORANTHENE | 0.018 | Bioaccumulation/Human Consumption | 0.75 | 0.029499 | 2.6 | 0.018
BENZO(g,h,i)PERYLENE | 0.13 | Ceiling Value | 0.13 | 802.1978 | 0.44
BENZO(k)FLUORANTHENE | 0.018 | Bioaccumulation/Human Consumption | 0.4 | 0.29499 | 0.64 | 0.018
BERYLLIUM | 0.038 | Bioaccumulation/Human Consumption | 50000 | 4 | 11 | 0.038
BIPHENYL, 1,1- | 0.5 | Ceiling Value | 0.5 | 0.83422 | 6.5
BIS(2-CHLOROETHYL)ETHER | 0.01372 | Drinking Water Toxicity | 360 | 0.01372 | 2380 | 0.44
BIS(2-CHLORO-1-METHYLETHYL)ETHER | 0.37323 | Drinking Water Toxicity | 320 | 0.37323 | 0.37323 | 1400
BIS(2-ETHYLHEXYL)PHTHALATE | 2.2 | Bioaccumulation/Human Consumption | 135 | 6 | 3 | 2.2
BORON | 4010.989 | Drinking Water Toxicity | 50000 | 4010.989 | 7200
BROMODICHLOROMETHANE | 0.13541 | Drinking Water Toxicity | 50000 | 0.13541 | 340
BROMOFORM | 80 | Drinking Water Toxicity | 510 | 80 | 230 | 140
BROMOMETHANE | 7.6042 | Drinking Water Toxicity | 50000 | 7.6042 | 16 | 1500
CADMIUM | 3 | Aquatic Habitat Chronic Toxicity | 50000 | 5 | 3
CARBON TETRACHLORIDE | 2.3 | Bioaccumulation/Human Consumption | 520 | 5 | 77 | 2.3
CHLORDANE (TECHNICAL) | 1.6e-05 | Bioaccumulation/Human Consumption | 2.5 | 2 | 0.0043 | 1.6e-05
CHLOROANILINE, p- | 0.38954 | Drinking Water Toxicity | 50000 | 0.38954 | 19
CHLOROBENZENE | 25 | Aquatic Habitat Chronic Toxicity | 50 | 100 | 25 | 21000
CHLOROETHANE | 16 | Ceiling Value | 16 | 20857.1429 | 20857.1429
CHLOROFORM | 5.1 | Bioaccumulation/Human Consumption | 2400 | 70 | 140 | 5.1
CHLOROMETHANE | 187.7143 | Drinking Water Toxicity | 50000 | 187.7143 | 187.7143
CHLOROPHENOL, 2- | 0.18 | Ceiling Value | 0.18 | 29.4592 | 32 | 150
CHROMIUM (Total) | 11 | Aquatic Habitat Chronic Toxicity | 50000 | 100 | 11
CHROMIUM III | 74 | Aquatic Habitat Chronic Toxicity | 50000 | 30082.4176 | 74
CHROMIUM VI | 4.3068 | Drinking Water Toxicity | 50000 | 4.3068 | 11
CHRYSENE | 0.018 | Bioaccumulation/Human Consumption | 1 | 2.9499 | 4.7 | 0.018
COBALT | 6.0165 | Drinking Water Toxicity | 50000 | 6.0165 | 19
COPPER | 6 | Aquatic Habitat Chronic Toxicity | 1000 | 1300 | 6
CYANIDE (Free) | 5.2 | Aquatic Habitat Chronic Toxicity | 170 | 200 | 5.2 | 220000
CYCLO-1,3,5-TRIMETHYLENE-2,4,6-TRINITRAMINE (RDX) | 0.70826 | Drinking Water Toxicity | 29850 | 0.70826 | 79
DALAPON | 200 | Drinking Water Toxicity | 50000 | 200 | 300
DIBENZO(a,h)ANTHTRACENE | 0.0029499 | Drinking Water Toxicity | 1.25 | 0.0029499 | 0.8 | 0.018
DIBROMO,1,2- CHLOROPROPANE,3- | 0.04 | Drinking Water Toxicity | 10 | 0.04 | 0.04
DIBROMOCHLOROMETHANE | 0.20756 | Drinking Water Toxicity | 50000 | 0.20756 | 320 | 13
DIBROMOETHANE, 1,2- | 0.04 | Drinking Water Toxicity | 50000 | 0.04 | 1400
DICHLOROBENZENE, 1,2- | 10 | Ceiling Value | 10 | 600 | 23 | 850
DICHLOROBENZENE, 1,3- | 22 | Aquatic Habitat Chronic Toxicity | 50000 | 176.7554 | 22 | 850
DICHLOROBENZENE, 1,4- | 5 | Ceiling Value | 5 | 75 | 9.4 | 850
DICHLOROBENZIDINE, 3,3- | 0.007 | Bioaccumulation/Human Consumption | 1550 | 0.17313 | 4.5 | 0.007
DICHLORODIPHENYLDICHLOROETHANE (DDD) | 0.00031 | Bioaccumulation/Human Consumption | 45 | 0.32462 | 0.011 | 0.00031
DICHLORODIPHENYLDICHLOROETHYLENE (DDE) | 0.00022 | Bioaccumulation/Human Consumption | 20 | 0.046215 | 0.41 | 0.00022
DICHLORODIPHENYLTRICHLOROETHANE (DDT) | 8e-06 | Bioaccumulation/Human Consumption | 2.75 | 0.22914 | 0.001 | 8e-06
DICHLOROETHANE, 1,1- | 2.7926 | Drinking Water Toxicity | 50000 | 2.7926 | 410
DICHLOROETHANE, 1,2- | 5 | Drinking Water Toxicity | 7000 | 5 | 2000 | 79
DICHLOROETHYLENE, 1,1- | 0.6 | Bioaccumulation/Human Consumption | 1500 | 7 | 130 | 0.6
DICHLOROETHYLENE, Cis 1,2- | 70 | Drinking Water Toxicity | 50000 | 70 | 620
DICHLOROETHYLENE, Trans 1,2- | 100 | Drinking Water Toxicity | 260 | 100 | 558 | 140000
DICHLOROPHENOL, 2,4- | 0.3 | Ceiling Value | 0.3 | 60.1648 | 11 | 290
DICHLOROPHENOXYACETIC ACID (2,4-D) | 70 | Drinking Water Toxicity | 50000 | 70 | 79.2
DICHLOROPROPANE, 1,2- | 5 | Drinking Water Toxicity | 10 | 5 | 520 | 15
DICHLOROPROPENE, 1,3- | 0.50103 | Drinking Water Toxicity | 50000 | 0.50103 | 1.7 | 4.6
DIELDRIN | 2.5e-05 | Bioaccumulation/Human Consumption | 41 | 0.01113 | 0.0019 | 2.5e-05
DIETHYLPHTHALATE | 220 | Aquatic Habitat Chronic Toxicity | 50000 | 16043.956 | 220 | 44000
DIMETHYLPHENOL, 2,4- | 120 | Aquatic Habitat Chronic Toxicity | 400 | 401.0989 | 120 | 850
DIMETHYLPHTHALATE | 1100 | Aquatic Habitat Chronic Toxicity | 50000 | 200549.4505 | 1100 | 1100000
DINITROBENZENE, 1,3- | 2.0055 | Drinking Water Toxicity | 50000 | 2.0055 | 22
DINITROPHENOL, 2,4- | 40.1099 | Drinking Water Toxicity | 50000 | 40.1099 | 71 | 5300
DINITROTOLUENE, 2,4- (2,4-DNT) | 0.25132 | Drinking Water Toxicity | 50000 | 0.25132 | 44 | 3
DINITROTOLUENE, 2,6- (2,6-DNT) | 0.051939 | Drinking Water Toxicity | 50000 | 0.051939 | 81
DIOXANE, 1,4- | 0.45999 | Drinking Water Toxicity | 50000 | 0.45999 | 335000
DIOXINS (TEQ) | 3.1e-09 | Aquatic Habitat Chronic Toxicity | 0.1 | 3e-05 | 3.1e-09 | 5e-09
DIURON | 40.1099 | Drinking Water Toxicity | 21000 | 40.1099 | 60
ENDOSULFAN | 0.056 | Aquatic Habitat Chronic Toxicity | 162.5 | 120.3297 | 0.056 | 52
ENDRIN | 0.0023 | Aquatic Habitat Chronic Toxicity | 41 | 2 | 0.0023 | 0.81
ETHANOL | 50000 | Ceiling Value | 50000
ETHYLBENZENE | 30 | Ceiling Value | 30 | 700 | 61 | 1070
FLUORANTHENE | 0.8 | Aquatic Habitat Chronic Toxicity | 130 | 802.1978 | 0.8 | 18
FLUORENE | 19 | Aquatic Habitat Chronic Toxicity | 845 | 235.6739 | 19 | 5300
GLYPHOSATE | 700 | Drinking Water Toxicity | 50000 | 700 | 1800
HEPTACHLOR | 9e-05 | Bioaccumulation/Human Consumption | 20 | 0.4 | 0.0038 | 9e-05
HEPTACHLOR EPOXIDE | 3.9e-05 | Bioaccumulation/Human Consumption | 100 | 0.2 | 0.0038 | 3.9e-05
HEXACHLOROBENZENE | 0.00024 | Bioaccumulation/Human Consumption | 3.1 | 1 | 0.0003 | 0.00024
HEXACHLOROBUTADIENE | 0.20329 | Drinking Water Toxicity | 6 | 0.20329 | 1 | 16
HEXACHLOROCYCLOHEXANE (gamma) LINDANE | 0.02 | Bioaccumulation/Human Consumption | 3650 | 0.2 | 0.08 | 0.02
HEXACHLOROETHANE | 0.40448 | Drinking Water Toxicity | 10 | 0.40448 | 12 | 2.9
HEXAZINONE | 661.8132 | Drinking Water Toxicity | 50000 | 661.8132 | 17000
INDENO(1,2,3-cd)PYRENE | 0.018 | Bioaccumulation/Human Consumption | 0.095 | 0.029499 | 0.28 | 0.018
ISOPHORONE | 82.0087 | Drinking Water Toxicity | 50000 | 82.0087 | 920 | 170000
LEAD | 15 | Drinking Water Toxicity | 50000 | 15 | 29
MERCURY | 0.047 | Bioaccumulation/Human Consumption | 50000 | 2 | 0.55 | 0.047
METHOXYCHLOR | 0.03 | Aquatic Habitat Chronic Toxicity | 50 | 40 | 0.03
METHYL ETHYL KETONE | 5586.7347 | Drinking Water Toxicity | 8400 | 5586.7347 | 22000
METHYL ISOBUTYL KETONE | 170 | Aquatic Habitat Chronic Toxicity | 1300 | 6257.1429 | 170
METHYL MERCURY | 0.0028 | Aquatic Habitat Chronic Toxicity | 50000 | 2.0055 | 0.0028
METHYL TERT BUTYL ETHER | 5 | Ceiling Value | 5 | 14.4081 | 730
METHYLENE CHLORIDE | 5 | Drinking Water Toxicity | 9100 | 5 | 1500 | 590
METHYLNAPHTHALENE, 1- | 2.1 | Aquatic Habitat Chronic Toxicity | 10 | 6.012 | 2.1
METHYLNAPHTHALENE, 2- | 4.7 | Aquatic Habitat Chronic Toxicity | 10 | 23.5674 | 4.7
MOLYBDENUM | 100.2747 | Drinking Water Toxicity | 50000 | 100.2747 | 800
NAPHTHALENE | 17 | Drinking Water Toxicity | 21 | 17 | 21
NICKEL | 5 | Aquatic Habitat Chronic Toxicity | 50000 | 401.0989 | 5 | 33
NITROBENZENE | 0.14038 | Drinking Water Toxicity | 50000 | 0.14038 | 380
NITROGLYCERIN | 2.0055 | Drinking Water Toxicity | 50000 | 2.0055 | 18
NITROTOLUENE, 2- | 0.07925 | Drinking Water Toxicity | 50000 | 0.07925 | 71
NITROTOLUENE, 3- | 2.0055 | Drinking Water Toxicity | 50000 | 2.0055 | 42
NITROTOLUENE, 4- | 4.8693 | Drinking Water Toxicity | 50000 | 4.8693 | 46
PENTACHLOROPHENOL | 1 | Drinking Water Toxicity | 30 | 1 | 13 | 3
PENTAERYTHRITOLTETRANITRATE (PETN) | 19.4771 | Drinking Water Toxicity | 21500 | 19.4771 | 850000
PERCHLORATE | 15 | Drinking Water Toxicity | 50000 | 15 | 600
PHENANTHRENE | 2.3 | Aquatic Habitat Chronic Toxicity | 408 | 235.6739 | 2.3
PHENOL | 160 | Aquatic Habitat Chronic Toxicity | 7900 | 6016.4835 | 160 | 1700000
POLYCHLORINATED BIPHENYLS (PCBs) | 7.9e-05 | Bioaccumulation/Human Consumption | 21.5 | 0.5 | 0.014 | 7.9e-05
PROPICONAZOLE | 95 | Aquatic Habitat Chronic Toxicity | 50000 | 260.7143 | 95
PYRENE | 4.6 | Aquatic Habitat Chronic Toxicity | 67.5 | 176.7554 | 4.6 | 4000
SELENIUM | 5 | Aquatic Habitat Chronic Toxicity | 50000 | 50 | 5
SILVER | 1 | Aquatic Habitat Chronic Toxicity | 100 | 100.2747 | 1
SIMAZINE | 4 | Drinking Water Toxicity | 3100 | 4 | 9
STYRENE | 10 | Ceiling Value | 10 | 100 | 32
TERBACIL | 260.7143 | Drinking Water Toxicity | 50000 | 260.7143 | 1200
tert-BUTYL ALCOHOL | 5.8116 | Drinking Water Toxicity | 50000 | 5.8116 | 18000
TETRACHLOROETHANE, 1,1,1,2- | 0.6055 | Drinking Water Toxicity | 50000 | 0.6055 | 85
TETRACHLOROETHANE, 1,1,2,2- | 0.077544 | Drinking Water Toxicity | 500 | 0.077544 | 200 | 3.5
TETRACHLOROETHYLENE | 2.9 | Bioaccumulation/Human Consumption | 170 | 5 | 53 | 2.9
TETRACHLOROPHENOL, 2,3,4,6- | 1.2 | Aquatic Habitat Chronic Toxicity | 11500 | 601.6484 | 1.2
TETRANITRO-1,3,5,7-TETRAAZOCYCLOOCTANE (HMX) | 220 | Aquatic Habitat Chronic Toxicity | 2500 | 1002.7473 | 220
THALLIUM | 2 | Drinking Water Toxicity | 50000 | 2 | 6 | 16
TOLUENE | 40 | Ceiling Value | 40 | 1000 | 62 | 140000
TOXAPHENE | 0.0002 | Aquatic Habitat Chronic Toxicity | 140 | 3 | 0.0002 | 0.00024
TPH (gasolines) | 100 | Ceiling Value | 100 | 296.8825 | 500
TPH (middle distillates) | 100 | Ceiling Value | 100 | 158.7724 | 640
TPH (residual fuels) | 100 | Ceiling Value | 100 | 2406.5934 | 640
TRICHLOROBENZENE, 1,2,4- | 70 | Drinking Water Toxicity | 3000 | 70 | 130
TRICHLOROETHANE, 1,1,1- | 76 | Aquatic Habitat Chronic Toxicity | 970 | 200 | 76 | 340000
TRICHLOROETHANE, 1,1,2- | 5 | Drinking Water Toxicity | 50000 | 5 | 730 | 14
TRICHLOROETHYLENE | 5 | Drinking Water Toxicity | 310 | 5 | 200 | 26
TRICHLOROPHENOL, 2,4,5- | 1.9 | Aquatic Habitat Chronic Toxicity | 200 | 2005.4945 | 1.9 | 3600
TRICHLOROPHENOL, 2,4,6- | 1.2 | Bioaccumulation/Human Consumption | 100 | 7.0826 | 4.9 | 1.2
TRICHLOROPHENOXYACETIC ACID, 2,4,5- (2,4,5-T) | 200.5495 | Drinking Water Toxicity | 50000 | 200.5495 | 686 | -
TRICHLOROPHENOXYPROPIONIC ACID, 2,4,5- (2,4,5-TP) | 30 | Aquatic Habitat Chronic Toxicity | 35500 | 50 | 30
TRICHLOROPROPANE, 1,2,3- | 0.6 | Drinking Water Toxicity | 50000 | 0.6 | 14
TRICHLOROPROPENE, 1,2,3- | 0.61927 | Drinking Water Toxicity | 50000 | 0.61927 | 0.61927
TRIFLURALIN | 1.14 | Aquatic Habitat Chronic Toxicity | 90 | 10.118 | 1.14
TRINITROBENZENE, 1,3,5- | 11 | Aquatic Habitat Chronic Toxicity | 50000 | 601.6484 | 11
TRINITROPHENYLMETHYLNITRAMINE, 2,4,6- (TETRYL) | 40.1099 | Drinking Water Toxicity | 37000 | 40.1099 | 40.1099
TRINITROTOLUENE, 2,4,6- (TNT) | 2.5969 | Drinking Water Toxicity | 50000 | 2.5969 | 13
VANADIUM | 27 | Aquatic Habitat Chronic Toxicity | 50000 | 100.2747 | 27
VINYL CHLORIDE | 2 | Drinking Water Toxicity | 3400 | 2 | 930 | 170
XYLENES | 20 | Ceiling Value | 20 | 10000 | 27
ZINC | 22 | Aquatic Habitat Chronic Toxicity | 5000 | 6016.4835 | 22
Notes:
1. Lowest of gross contamination, drinking water toxicity, aquatic habitat and bioaccumulation action levels.
TPH -Total Petroleum Hydrocarbons. See text for discussion of different TPH categories.
Gross Contamination: Odor threshold, 1/2 solubility or 50000 ug/L maximum, whichever is lower. Intended to limit nuisances and general resource degradation.
Review of aquatic ecotoxicity data for ethanol underway. Based on preliminary review of available data, chronic toxicity screening levels likely to be
significantly greater than ceiling level of 50,000 ug/L (refer to USEPA 2003b, ECOTOX database).
Method reporting limits and background concentrations replace final screening level as appropriate.

## Table D-2b (SW-Marine)
TABLE D-2b. SURFACE WATER ACTION LEVELS Marine Habitats
(ug/l)
| 1Final Surface Water Action Level |  | Gross Contamination (Odors, etc.) | Marine Aquatic Habitat Goal (Chronic Toxicity) | Bioaccumulation and Human Consumption
CHEMICAL PARAMETER |  | Basis | Table G-4 | Table D-4a | Table D-4F
ACENAPHTHENE | 20 | Ceiling Level | 20 | 20 | 990
ACENAPHTHYLENE | 307 | Aquatic Habitat Chronic Toxicity | 1965 | 307
ACETONE | 1500 | Aquatic Habitat Chronic Toxicity | 20000 | 1500
ALDRIN | 2.6e-05 | Bioaccumulation/Human Consumption | 8.5 | 0.00014 | 2.6e-05
AMETRYN | 700 | Aquatic Habitat Chronic Toxicity | 50000 | 700
AMINO,2- DINITROTOLUENE,4,6- | 20 | Aquatic Habitat Chronic Toxicity | 50000 | 20
AMINO,4- DINITROTOLUENE,2,6- | 11 | Aquatic Habitat Chronic Toxicity | 50000 | 11
ANTHRACENE | 0.73 | Aquatic Habitat Chronic Toxicity | 21.5 | 0.73 | 40000
ANTIMONY | 30 | Aquatic Habitat Chronic Toxicity | 50000 | 30 | 15000
ARSENIC | 0.14 | Bioaccumulation/Human Consumption | 50000 | 36 | 0.14
ATRAZINE | 12 | Aquatic Habitat Chronic Toxicity | 17500 | 12
BARIUM | 220 | Aquatic Habitat Chronic Toxicity | 50000 | 220
BENOMYL | 0.14 | Aquatic Habitat Chronic Toxicity | 1900 | 0.14
BENZENE | 13 | Bioaccumulation/Human Consumption | 2000 | 71.3 | 13
BENZO(a)ANTHRACENE | 0.018 | Bioaccumulation/Human Consumption | 4.7 | 0.027 | 0.018
BENZO(a)PYRENE | 0.018 | Bioaccumulation/Human Consumption | 0.8 | 0.3 | 0.018
BENZO(b)FLUORANTHENE | 0.018 | Bioaccumulation/Human Consumption | 0.75 | 0.68 | 0.018
BENZO(g,h,i)PERYLENE | 0.13 | Ceiling Level | 0.13 | 0.44
BENZO(k)FLUORANTHENE | 0.018 | Bioaccumulation/Human Consumption | 0.4 | 0.64 | 0.018
BERYLLIUM | 0.038 | Bioaccumulation/Human Consumption | 50000 | 0.66 | 0.038
BIPHENYL, 1,1- | 0.5 | Ceiling Level | 0.5 | 14
BIS(2-CHLOROETHYL)ETHER | 0.44 | Bioaccumulation/Human Consumption | 360 | 2380 | 0.44
BIS(2-CHLORO-1-METHYLETHYL)ETHER | 0.37323 | Aquatic Habitat Chronic Toxicity | 320 | 0.37323 | 1400
BIS(2-ETHYLHEXYL)PHTHALATE | 2.2 | Bioaccumulation/Human Consumption | 135 | 3 | 2.2
BORON | 1000 | Aquatic Habitat Chronic Toxicity | 50000 | 1000
BROMODICHLOROMETHANE | 340 | Aquatic Habitat Chronic Toxicity | 50000 | 340
BROMOFORM | 140 | Bioaccumulation/Human Consumption | 510 | 320 | 140
BROMOMETHANE | 16 | Aquatic Habitat Chronic Toxicity | 50000 | 16 | 1500
CADMIUM | 9.3 | Aquatic Habitat Chronic Toxicity | 50000 | 9.3
CARBON TETRACHLORIDE | 2.3 | Bioaccumulation/Human Consumption | 520 | 9.8 | 2.3
CHLORDANE (TECHNICAL) | 1.6e-05 | Bioaccumulation/Human Consumption | 2.5 | 0.004 | 1.6e-05
CHLOROANILINE, p- | 19 | Aquatic Habitat Chronic Toxicity | 50000 | 19
CHLOROBENZENE | 50 | Ceiling Level | 50 | 64 | 21000
CHLOROETHANE | 16 | Ceiling Level | 16 | 20857.1429
CHLOROFORM | 5.1 | Bioaccumulation/Human Consumption | 2400 | 28 | 5.1
CHLOROMETHANE | 187.7143 | Aquatic Habitat Chronic Toxicity | 50000 | 187.7143
CHLOROPHENOL, 2- | 0.18 | Ceiling Level | 0.18 | 400 | 150
CHROMIUM (Total) | 50 | Aquatic Habitat Chronic Toxicity | 50000 | 50
CHROMIUM III | 20 | Aquatic Habitat Chronic Toxicity | 50000 | 20
CHROMIUM VI | 50 | Aquatic Habitat Chronic Toxicity | 50000 | 50
CHRYSENE | 0.018 | Bioaccumulation/Human Consumption | 1 | 2 | 0.018
COBALT | 23 | Aquatic Habitat Chronic Toxicity | 50000 | 23
COPPER | 2.9 | Aquatic Habitat Chronic Toxicity | 50000 | 2.9
CYANIDE (Free) | 1 | Aquatic Habitat Chronic Toxicity | 170 | 1 | 220000
CYCLO-1,3,5-TRIMETHYLENE-2,4,6-TRINITRAMINE (RDX) | 190 | Aquatic Habitat Chronic Toxicity | 29850 | 190
DALAPON | 300 | Aquatic Habitat Chronic Toxicity | 50000 | 300
DIBENZO(a,h)ANTHTRACENE | 0.018 | Bioaccumulation/Human Consumption | 1.25 | 7.1 | 0.018
DIBROMO,1,2- CHLOROPROPANE,3- | 0.04 | Aquatic Habitat Chronic Toxicity | 10 | 0.04
DIBROMOCHLOROMETHANE | 13 | Bioaccumulation/Human Consumption | 50000 | 34 | 13
DIBROMOETHANE, 1,2- | 1400 | Aquatic Habitat Chronic Toxicity | 50000 | 1400
DICHLOROBENZENE, 1,2- | 10 | Ceiling Level | 10 | 14 | 850
DICHLOROBENZENE, 1,3- | 71 | Aquatic Habitat Chronic Toxicity | 50000 | 71 | 850
DICHLOROBENZENE, 1,4- | 11 | Ceiling Level | 11 | 15 | 850
DICHLOROBENZIDINE, 3,3- | 0.007 | Bioaccumulation/Human Consumption | 1550 | 4.5 | 0.007
DICHLORODIPHENYLDICHLOROETHANE (DDD) | 0.00031 | Bioaccumulation/Human Consumption | 45 | 0.011 | 0.00031
DICHLORODIPHENYLDICHLOROETHYLENE (DDE) | 0.00022 | Bioaccumulation/Human Consumption | 20 | 0.41 | 0.00022
DICHLORODIPHENYLTRICHLOROETHANE (DDT) | 8e-06 | Bioaccumulation/Human Consumption | 2.75 | 0.001 | 8e-06
DICHLOROETHANE, 1,1- | 47 | Aquatic Habitat Chronic Toxicity | 50000 | 47
DICHLOROETHANE, 1,2- | 79 | Bioaccumulation/Human Consumption | 20000 | 910 | 79
DICHLOROETHYLENE, 1,1- | 0.6 | Bioaccumulation/Human Consumption | 1500 | 25 | 0.6
DICHLOROETHYLENE, Cis 1,2- | 620 | Aquatic Habitat Chronic Toxicity | 50000 | 620
DICHLOROETHYLENE, Trans 1,2- | 260 | Ceiling Level | 260 | 558 | 140000
DICHLOROPHENOL, 2,4- | 0.3 | Ceiling Level | 0.3 | 790 | 290
DICHLOROPHENOXYACETIC ACID (2,4-D) | 70 | Aquatic Habitat Chronic Toxicity | 50000 | 70
DICHLOROPROPANE, 1,2- | 10 | Ceiling Level | 10 | 520 | 15
DICHLOROPROPENE, 1,3- | 0.06 | Aquatic Habitat Chronic Toxicity | 50000 | 0.06 | 4.6
DIELDRIN | 2.5e-05 | Bioaccumulation/Human Consumption | 41 | 0.0019 | 2.5e-05
DIETHYLPHTHALATE | 210 | Aquatic Habitat Chronic Toxicity | 50000 | 210 | 44000
DIMETHYLPHENOL, 2,4- | 120 | Aquatic Habitat Chronic Toxicity | 400 | 120 | 850
DIMETHYLPHTHALATE | 2900 | Aquatic Habitat Chronic Toxicity | 50000 | 2900 | 1100000
DINITROBENZENE, 1,3- | 10 | Aquatic Habitat Chronic Toxicity | 50000 | 10
DINITROPHENOL, 2,4- | 14.3 | Aquatic Habitat Chronic Toxicity | 50000 | 14.3 | 5300
DINITROTOLUENE, 2,4- (2,4-DNT) | 3 | Bioaccumulation/Human Consumption | 50000 | 9.1 | 3
DINITROTOLUENE, 2,6- (2,6-DNT) | 81 | Aquatic Habitat Chronic Toxicity | 50000 | 81
DIOXANE, 1,4- | 50000 | Ceiling Level | 50000 | 500000
DIOXINS (TEQ) | 3.1e-09 | Aquatic Habitat Chronic Toxicity | 0.1 | 3.1e-09 | 5e-09
DIURON | 60 | Aquatic Habitat Chronic Toxicity | 21000 | 60
ENDOSULFAN | 0.0087 | Aquatic Habitat Chronic Toxicity | 162.5 | 0.0087 | 52
ENDRIN | 0.0023 | Aquatic Habitat Chronic Toxicity | 41 | 0.0023 | 0.81
ETHANOL | 50000 | Ceiling Level | 50000
ETHYLBENZENE | 7.3 | Aquatic Habitat Chronic Toxicity | 30 | 7.3 | 1070
FLUORANTHENE | 7.1 | Aquatic Habitat Chronic Toxicity | 130 | 7.1 | 18
FLUORENE | 3.9 | Aquatic Habitat Chronic Toxicity | 845 | 3.9 | 5300
GLYPHOSATE | 1800 | Aquatic Habitat Chronic Toxicity | 50000 | 1800
HEPTACHLOR | 9e-05 | Bioaccumulation/Human Consumption | 20 | 0.0036 | 9e-05
HEPTACHLOR EPOXIDE | 3.9e-05 | Bioaccumulation/Human Consumption | 100 | 0.0036 | 3.9e-05
HEXACHLOROBENZENE | 0.00024 | Bioaccumulation/Human Consumption | 3.1 | 0.0003 | 0.00024
HEXACHLOROBUTADIENE | 0.3 | Aquatic Habitat Chronic Toxicity | 6 | 0.3 | 16
HEXACHLOROCYCLOHEXANE (gamma) LINDANE | 0.02 | Bioaccumulation/Human Consumption | 3650 | 0.063 | 0.02
HEXACHLOROETHANE | 2.9 | Bioaccumulation/Human Consumption | 10 | 12 | 2.9
HEXAZINONE | 17000 | Aquatic Habitat Chronic Toxicity | 50000 | 17000
INDENO(1,2,3-cd)PYRENE | 0.018 | Bioaccumulation/Human Consumption | 0.095 | 0.28 | 0.018
ISOPHORONE | 920 | Aquatic Habitat Chronic Toxicity | 50000 | 920 | 170000
LEAD | 5.6 | Aquatic Habitat Chronic Toxicity | 50000 | 5.6
MERCURY | 0.025 | Aquatic Habitat Chronic Toxicity | 50000 | 0.025 | 0.047
METHOXYCHLOR | 0.03 | Aquatic Habitat Chronic Toxicity | 50 | 0.03
METHYL ETHYL KETONE | 8400 | Ceiling Level | 8400 | 14000
METHYL ISOBUTYL KETONE | 170 | Aquatic Habitat Chronic Toxicity | 1300 | 170
METHYL MERCURY | 0.0028 | Aquatic Habitat Chronic Toxicity | 50000 | 0.0028
METHYL TERT BUTYL ETHER | 180 | Ceiling Level | 180 | 18000
METHYLENE CHLORIDE | 590 | Bioaccumulation/Human Consumption | 9100 | 2200 | 590
METHYLNAPHTHALENE, 1- | 2.1 | Aquatic Habitat Chronic Toxicity | 10 | 2.1
METHYLNAPHTHALENE, 2- | 10 | Ceiling Level | 10 | 72
MOLYBDENUM | 370 | Aquatic Habitat Chronic Toxicity | 50000 | 370
NAPHTHALENE | 12 | Aquatic Habitat Chronic Toxicity | 21 | 12
NICKEL | 8.3 | Aquatic Habitat Chronic Toxicity | 50000 | 8.3 | 33
NITROBENZENE | 380 | Aquatic Habitat Chronic Toxicity | 50000 | 380
NITROGLYCERIN | 18 | Aquatic Habitat Chronic Toxicity | 50000 | 18
NITROTOLUENE, 2- | 71 | Aquatic Habitat Chronic Toxicity | 50000 | 71
NITROTOLUENE, 3- | 42 | Aquatic Habitat Chronic Toxicity | 50000 | 42
NITROTOLUENE, 4- | 46 | Aquatic Habitat Chronic Toxicity | 50000 | 46
PENTACHLOROPHENOL | 3 | Bioaccumulation/Human Consumption | 590 | 7.9 | 3
PENTAERYTHRITOLTETRANITRATE (PETN) | 21500 | Ceiling Level | 21500 | 850000
PERCHLORATE | 600 | Aquatic Habitat Chronic Toxicity | 50000 | 600
PHENANTHRENE | 4.6 | Aquatic Habitat Chronic Toxicity | 408 | 4.6
PHENOL | 58 | Aquatic Habitat Chronic Toxicity | 7900 | 58 | 1700000
POLYCHLORINATED BIPHENYLS (PCBs) | 7.9e-05 | Bioaccumulation/Human Consumption | 21.5 | 0.03 | 7.9e-05
PROPICONAZOLE | 95 | Aquatic Habitat Chronic Toxicity | 50000 | 95
PYRENE | 10 | Aquatic Habitat Chronic Toxicity | 67.5 | 10 | 4000
SELENIUM | 71 | Aquatic Habitat Chronic Toxicity | 50000 | 71
SILVER | 0.1 | Aquatic Habitat Chronic Toxicity | 50000 | 0.1
SIMAZINE | 9 | Aquatic Habitat Chronic Toxicity | 3100 | 9
STYRENE | 11 | Ceiling Level | 11 | 32
TERBACIL | 260.7143 | Aquatic Habitat Chronic Toxicity | 50000 | 260.7143
tert-BUTYL ALCOHOL | 18000 | Aquatic Habitat Chronic Toxicity | 50000 | 18000
TETRACHLOROETHANE, 1,1,1,2- | 10.8 | Aquatic Habitat Chronic Toxicity | 50000 | 10.8
TETRACHLOROETHANE, 1,1,2,2- | 3.5 | Bioaccumulation/Human Consumption | 500 | 610 | 3.5
TETRACHLOROETHYLENE | 2.9 | Bioaccumulation/Human Consumption | 300 | 145 | 2.9
TETRACHLOROPHENOL, 2,3,4,6- | 1.2 | Aquatic Habitat Chronic Toxicity | 11500 | 1.2
TETRANITRO-1,3,5,7-TETRAAZOCYCLOOCTANE (HMX) | 330 | Aquatic Habitat Chronic Toxicity | 2500 | 330
THALLIUM | 12 | Aquatic Habitat Chronic Toxicity | 50000 | 12 | 16
TOLUENE | 9.8 | Aquatic Habitat Chronic Toxicity | 40 | 9.8 | 140000
TOXAPHENE | 0.0002 | Aquatic Habitat Chronic Toxicity | 140 | 0.0002 | 0.00024
TPH (gasolines) | 3700 | Aquatic Habitat Chronic Toxicity | 5000 | 3700
TPH (middle distillates) | 640 | Aquatic Habitat Chronic Toxicity | 2500 | 640
TPH (residual fuels) | 640 | Aquatic Habitat Chronic Toxicity | 2500 | 640
TRICHLOROBENZENE, 1,2,4- | 110 | Aquatic Habitat Chronic Toxicity | 3000 | 110
TRICHLOROETHANE, 1,1,1- | 11 | Aquatic Habitat Chronic Toxicity | 50000 | 11 | 340000
TRICHLOROETHANE, 1,1,2- | 14 | Bioaccumulation/Human Consumption | 50000 | 1200 | 14
TRICHLOROETHYLENE | 26 | Bioaccumulation/Human Consumption | 10000 | 47 | 26
TRICHLOROPHENOL, 2,4,5- | 12 | Aquatic Habitat Chronic Toxicity | 200 | 12 | 3600
TRICHLOROPHENOL, 2,4,6- | 1.2 | Bioaccumulation/Human Consumption | 100 | 6.5 | 1.2
TRICHLOROPHENOXYACETIC ACID, 2,4,5- (2,4,5-T) | 686 | Aquatic Habitat Chronic Toxicity | 50000 | 686
TRICHLOROPHENOXYPROPIONIC ACID, 2,4,5- (2,4,5-TP) | 50 | Aquatic Habitat Chronic Toxicity | 35500 | 50
TRICHLOROPROPANE, 1,2,3- | 14 | Aquatic Habitat Chronic Toxicity | 50000 | 14
TRICHLOROPROPENE, 1,2,3- | 0.61927 | Aquatic Habitat Chronic Toxicity | 50000 | 0.61927
TRIFLURALIN | 1.14 | Aquatic Habitat Chronic Toxicity | 90 | 1.14
TRINITROBENZENE, 1,3,5- | 10 | Aquatic Habitat Chronic Toxicity | 50000 | 10
TRINITROPHENYLMETHYLNITRAMINE, 2,4,6- (TETRYL) | 40.1099 | Aquatic Habitat Chronic Toxicity | 37000 | 40.1099
TRINITROTOLUENE, 2,4,6- (TNT) | 20 | Ceiling Level | 20 | 90
VANADIUM | 81 | Aquatic Habitat Chronic Toxicity | 50000 | 81
VINYL CHLORIDE | 170 | Bioaccumulation/Human Consumption | 3400 | 930 | 170
XYLENES | 13 | Aquatic Habitat Chronic Toxicity | 530 | 13
ZINC | 86 | Aquatic Habitat Chronic Toxicity | 50000 | 86
Notes:
1. Lowest of gross contamination, aquatic habitat and bioaccumulation action levels.
TPH -Total Petroleum Hydrocarbons. See text for discussion of different TPH categories.
Ceiling Level: Odor threshold, 1/2 solubility or 50000 ug/L maximum, whichever is lower. Intended to limit
nuisances and general resource degradation.
Review of aquatic ecotoxicity data for ethanol underway. Based on preliminary review of available data, chronic toxicity screening levels likely to be
significantly greater than ceiling level of 50,000 ug/L (refer to USEPA 2003b, ECOTOX database).
Method reporting limits and background concentrations replace final screening level as appropriate.

## Table D-2c (SW-Estuary)
TABLE D-2c. SURFACE WATER ACTION LEVELS *Estuary Habitats
(ug/l)
| 1Final Surface Water Action Level |  | Gross Contamination (Odors, etc.) | Estuary Aquatic Habitat Goal (Chronic Toxicity) | Bioaccumulation and Human Consumption
CHEMICAL PARAMETER |  | Basis | Table G-4 | Table D-4a | Table D-4f
ACENAPHTHENE | 15 | Aquatic Habitat Chronic Toxicity | 20 | 15 | 990
ACENAPHTHYLENE | 13 | Aquatic Habitat Chronic Toxicity | 1965 | 13
ACETONE | 1500 | Aquatic Habitat Chronic Toxicity | 20000 | 1500
ALDRIN | 2.6e-05 | Bioaccumulation/Human Consumption | 8.5 | 0.00014 | 2.6e-05
AMETRYN | 700 | Aquatic Habitat Chronic Toxicity | 50000 | 700
AMINO,2- DINITROTOLUENE,4,6- | 18 | Aquatic Habitat Chronic Toxicity | 50000 | 18
AMINO,4- DINITROTOLUENE,2,6- | 11 | Aquatic Habitat Chronic Toxicity | 50000 | 11
ANTHRACENE | 0.02 | Aquatic Habitat Chronic Toxicity | 21.5 | 0.02 | 40000
ANTIMONY | 30 | Aquatic Habitat Chronic Toxicity | 50000 | 30 | 15000
ARSENIC | 0.14 | Bioaccumulation/Human Consumption | 50000 | 36 | 0.14
ATRAZINE | 12 | Aquatic Habitat Chronic Toxicity | 17500 | 12
BARIUM | 220 | Aquatic Habitat Chronic Toxicity | 50000 | 220
BENOMYL | 0.14 | Aquatic Habitat Chronic Toxicity | 1900 | 0.14
BENZENE | 13 | Bioaccumulation/Human Consumption | 2000 | 71.3 | 13
BENZO(a)ANTHRACENE | 0.018 | Bioaccumulation/Human Consumption | 4.7 | 0.027 | 0.018
BENZO(a)PYRENE | 0.018 | Bioaccumulation/Human Consumption | 0.8 | 0.06 | 0.018
BENZO(b)FLUORANTHENE | 0.018 | Bioaccumulation/Human Consumption | 0.75 | 0.68 | 0.018
BENZO(g,h,i)PERYLENE | 0.13 | Ceiling Level | 0.13 | 0.44
BENZO(k)FLUORANTHENE | 0.018 | Bioaccumulation/Human Consumption | 0.4 | 0.64 | 0.018
BERYLLIUM | 0.038 | Bioaccumulation/Human Consumption | 50000 | 0.66 | 0.038
BIPHENYL, 1,1- | 0.5 | Ceiling Level | 0.5 | 6.5
BIS(2-CHLOROETHYL)ETHER | 0.44 | Bioaccumulation/Human Consumption | 360 | 2380 | 0.44
BIS(2-CHLORO-1-METHYLETHYL)ETHER | 0.37323 | Aquatic Habitat Chronic Toxicity | 320 | 0.37323 | 1400
BIS(2-ETHYLHEXYL)PHTHALATE | 2.2 | Bioaccumulation/Human Consumption | 135 | 3 | 2.2
BORON | 1000 | Aquatic Habitat Chronic Toxicity | 50000 | 1000
BROMODICHLOROMETHANE | 340 | Aquatic Habitat Chronic Toxicity | 50000 | 340
BROMOFORM | 140 | Bioaccumulation/Human Consumption | 510 | 230 | 140
BROMOMETHANE | 16 | Aquatic Habitat Chronic Toxicity | 50000 | 16 | 1500
CADMIUM | 3 | Aquatic Habitat Chronic Toxicity | 50000 | 3
CARBON TETRACHLORIDE | 2.3 | Bioaccumulation/Human Consumption | 520 | 9.8 | 2.3
CHLORDANE (TECHNICAL) | 1.6e-05 | Bioaccumulation/Human Consumption | 2.5 | 0.004 | 1.6e-05
CHLOROANILINE, p- | 19 | Aquatic Habitat Chronic Toxicity | 50000 | 19
CHLOROBENZENE | 25 | Aquatic Habitat Chronic Toxicity | 50 | 25 | 21000
CHLOROETHANE | 16 | Ceiling Level | 16 | 20857.1429
CHLOROFORM | 5.1 | Bioaccumulation/Human Consumption | 2400 | 28 | 5.1
CHLOROMETHANE | 187.7143 | Aquatic Habitat Chronic Toxicity | 50000 | 187.7143
CHLOROPHENOL, 2- | 0.18 | Ceiling Level | 0.18 | 32 | 150
CHROMIUM (Total) | 11 | Aquatic Habitat Chronic Toxicity | 50000 | 11
CHROMIUM III | 20 | Aquatic Habitat Chronic Toxicity | 50000 | 20
CHROMIUM VI | 11 | Aquatic Habitat Chronic Toxicity | 50000 | 11
CHRYSENE | 0.018 | Bioaccumulation/Human Consumption | 1 | 2 | 0.018
COBALT | 19 | Aquatic Habitat Chronic Toxicity | 50000 | 19
COPPER | 2.9 | Aquatic Habitat Chronic Toxicity | 50000 | 2.9
CYANIDE (Free) | 1 | Aquatic Habitat Chronic Toxicity | 170 | 1 | 220000
CYCLO-1,3,5-TRIMETHYLENE-2,4,6-TRINITRAMINE (RDX) | 79 | Aquatic Habitat Chronic Toxicity | 29850 | 79
DALAPON | 300 | Aquatic Habitat Chronic Toxicity | 50000 | 300
DIBENZO(a,h)ANTHTRACENE | 0.018 | Bioaccumulation/Human Consumption | 1.25 | 0.8 | 0.018
DIBROMO,1,2- CHLOROPROPANE,3- | 0.04 | Aquatic Habitat Chronic Toxicity | 10 | 0.04
DIBROMOCHLOROMETHANE | 13 | Bioaccumulation/Human Consumption | 50000 | 34 | 13
DIBROMOETHANE, 1,2- | 1400 | Aquatic Habitat Chronic Toxicity | 50000 | 1400
DICHLOROBENZENE, 1,2- | 10 | Ceiling Level | 10 | 14 | 850
DICHLOROBENZENE, 1,3- | 22 | Aquatic Habitat Chronic Toxicity | 50000 | 22 | 850
DICHLOROBENZENE, 1,4- | 9.4 | Aquatic Habitat Chronic Toxicity | 11 | 9.4 | 850
DICHLOROBENZIDINE, 3,3- | 0.007 | Bioaccumulation/Human Consumption | 1550 | 4.5 | 0.007
DICHLORODIPHENYLDICHLOROETHANE (DDD) | 0.00031 | Bioaccumulation/Human Consumption | 45 | 0.011 | 0.00031
DICHLORODIPHENYLDICHLOROETHYLENE (DDE) | 0.00022 | Bioaccumulation/Human Consumption | 20 | 0.41 | 0.00022
DICHLORODIPHENYLTRICHLOROETHANE (DDT) | 8e-06 | Bioaccumulation/Human Consumption | 2.75 | 0.001 | 8e-06
DICHLOROETHANE, 1,1- | 47 | Aquatic Habitat Chronic Toxicity | 50000 | 47
DICHLOROETHANE, 1,2- | 79 | Bioaccumulation/Human Consumption | 20000 | 910 | 79
DICHLOROETHYLENE, 1,1- | 0.6 | Bioaccumulation/Human Consumption | 1500 | 25 | 0.6
DICHLOROETHYLENE, Cis 1,2- | 620 | Aquatic Habitat Chronic Toxicity | 50000 | 620
DICHLOROETHYLENE, Trans 1,2- | 260 | Ceiling Level | 260 | 558 | 140000
DICHLOROPHENOL, 2,4- | 0.3 | Ceiling Level | 0.3 | 11 | 290
DICHLOROPHENOXYACETIC ACID (2,4-D) | 70 | Aquatic Habitat Chronic Toxicity | 50000 | 70
DICHLOROPROPANE, 1,2- | 10 | Ceiling Level | 10 | 520 | 15
DICHLOROPROPENE, 1,3- | 0.06 | Aquatic Habitat Chronic Toxicity | 50000 | 0.06 | 4.6
DIELDRIN | 2.5e-05 | Bioaccumulation/Human Consumption | 41 | 0.0019 | 2.5e-05
DIETHYLPHTHALATE | 210 | Aquatic Habitat Chronic Toxicity | 50000 | 210 | 44000
DIMETHYLPHENOL, 2,4- | 120 | Aquatic Habitat Chronic Toxicity | 400 | 120 | 850
DIMETHYLPHTHALATE | 1100 | Aquatic Habitat Chronic Toxicity | 50000 | 1100 | 1100000
DINITROBENZENE, 1,3- | 10 | Aquatic Habitat Chronic Toxicity | 50000 | 10
DINITROPHENOL, 2,4- | 14.3 | Aquatic Habitat Chronic Toxicity | 50000 | 14.3 | 5300
DINITROTOLUENE, 2,4- (2,4-DNT) | 3 | Bioaccumulation/Human Consumption | 50000 | 9.1 | 3
DINITROTOLUENE, 2,6- (2,6-DNT) | 81 | Aquatic Habitat Chronic Toxicity | 50000 | 81
DIOXANE, 1,4- | 50000 | Ceiling Level | 50000 | 335000
DIOXINS (TEQ) | 3.1e-09 | Aquatic Habitat Chronic Toxicity | 0.1 | 3.1e-09 | 5e-09
DIURON | 60 | Aquatic Habitat Chronic Toxicity | 21000 | 60
ENDOSULFAN | 0.0087 | Aquatic Habitat Chronic Toxicity | 162.5 | 0.0087 | 52
ENDRIN | 0.0023 | Aquatic Habitat Chronic Toxicity | 41 | 0.0023 | 0.81
ETHANOL | 50000 | Ceiling Level | 50000
ETHYLBENZENE | 7.3 | Aquatic Habitat Chronic Toxicity | 30 | 7.3 | 1070
FLUORANTHENE | 0.8 | Aquatic Habitat Chronic Toxicity | 130 | 0.8 | 18
FLUORENE | 3.9 | Aquatic Habitat Chronic Toxicity | 845 | 3.9 | 5300
GLYPHOSATE | 1800 | Aquatic Habitat Chronic Toxicity | 50000 | 1800
HEPTACHLOR | 9e-05 | Bioaccumulation/Human Consumption | 20 | 0.0036 | 9e-05
HEPTACHLOR EPOXIDE | 3.9e-05 | Bioaccumulation/Human Consumption | 100 | 0.0036 | 3.9e-05
HEXACHLOROBENZENE | 0.00024 | Bioaccumulation/Human Consumption | 3.1 | 0.0003 | 0.00024
HEXACHLOROBUTADIENE | 0.3 | Aquatic Habitat Chronic Toxicity | 6 | 0.3 | 16
HEXACHLOROCYCLOHEXANE (gamma) LINDANE | 0.02 | Bioaccumulation/Human Consumption | 3650 | 0.063 | 0.02
HEXACHLOROETHANE | 2.9 | Bioaccumulation/Human Consumption | 10 | 12 | 2.9
HEXAZINONE | 17000 | Aquatic Habitat Chronic Toxicity | 50000 | 17000
INDENO(1,2,3-cd)PYRENE | 0.018 | Bioaccumulation/Human Consumption | 0.095 | 0.28 | 0.018
ISOPHORONE | 920 | Aquatic Habitat Chronic Toxicity | 50000 | 920 | 170000
LEAD | 5.6 | Aquatic Habitat Chronic Toxicity | 50000 | 5.6
MERCURY | 0.025 | Aquatic Habitat Chronic Toxicity | 50000 | 0.025 | 0.047
METHOXYCHLOR | 0.03 | Aquatic Habitat Chronic Toxicity | 50 | 0.03
METHYL ETHYL KETONE | 8400 | Ceiling Level | 8400 | 14000
METHYL ISOBUTYL KETONE | 170 | Aquatic Habitat Chronic Toxicity | 1300 | 170
METHYL MERCURY | 0.0028 | Aquatic Habitat Chronic Toxicity | 50000 | 0.0028
METHYL TERT BUTYL ETHER | 180 | Ceiling Level | 180 | 730
METHYLENE CHLORIDE | 590 | Bioaccumulation/Human Consumption | 9100 | 1500 | 590
METHYLNAPHTHALENE, 1- | 2.1 | Aquatic Habitat Chronic Toxicity | 10 | 2.1
METHYLNAPHTHALENE, 2- | 4.7 | Aquatic Habitat Chronic Toxicity | 10 | 4.7
MOLYBDENUM | 370 | Aquatic Habitat Chronic Toxicity | 50000 | 370
NAPHTHALENE | 12 | Aquatic Habitat Chronic Toxicity | 21 | 12
NICKEL | 5 | Aquatic Habitat Chronic Toxicity | 50000 | 5 | 33
NITROBENZENE | 380 | Aquatic Habitat Chronic Toxicity | 50000 | 380
NITROGLYCERIN | 18 | Aquatic Habitat Chronic Toxicity | 50000 | 18
NITROTOLUENE, 2- | 71 | Aquatic Habitat Chronic Toxicity | 50000 | 71
NITROTOLUENE, 3- | 42 | Aquatic Habitat Chronic Toxicity | 50000 | 42
NITROTOLUENE, 4- | 46 | Aquatic Habitat Chronic Toxicity | 50000 | 46
PENTACHLOROPHENOL | 3 | Bioaccumulation/Human Consumption | 590 | 7.9 | 3
PENTAERYTHRITOLTETRANITRATE (PETN) | 21500 | Ceiling Level | 21500 | 850000
PERCHLORATE | 600 | Aquatic Habitat Chronic Toxicity | 50000 | 600
PHENANTHRENE | 2.3 | Aquatic Habitat Chronic Toxicity | 408 | 2.3
PHENOL | 58 | Aquatic Habitat Chronic Toxicity | 7900 | 58 | 1700000
POLYCHLORINATED BIPHENYLS (PCBs) | 7.9e-05 | Bioaccumulation/Human Consumption | 21.5 | 0.014 | 7.9e-05
PROPICONAZOLE | 95 | Aquatic Habitat Chronic Toxicity | 50000 | 95
PYRENE | 4.6 | Aquatic Habitat Chronic Toxicity | 67.5 | 4.6 | 4000
SELENIUM | 5 | Aquatic Habitat Chronic Toxicity | 50000 | 5
SILVER | 0.1 | Aquatic Habitat Chronic Toxicity | 50000 | 0.1
SIMAZINE | 9 | Aquatic Habitat Chronic Toxicity | 3100 | 9
STYRENE | 11 | Ceiling Level | 11 | 32
TERBACIL | 260.7143 | Aquatic Habitat Chronic Toxicity | 50000 | 260.7143
tert-BUTYL ALCOHOL | 18000 | Aquatic Habitat Chronic Toxicity | 50000 | 18000
TETRACHLOROETHANE, 1,1,1,2- | 10.8 | Aquatic Habitat Chronic Toxicity | 50000 | 10.8
TETRACHLOROETHANE, 1,1,2,2- | 3.5 | Bioaccumulation/Human Consumption | 500 | 200 | 3.5
TETRACHLOROETHYLENE | 2.9 | Bioaccumulation/Human Consumption | 300 | 53 | 2.9
TETRACHLOROPHENOL, 2,3,4,6- | 1.2 | Aquatic Habitat Chronic Toxicity | 11500 | 1.2
TETRANITRO-1,3,5,7-TETRAAZOCYCLOOCTANE (HMX) | 220 | Aquatic Habitat Chronic Toxicity | 2500 | 220
THALLIUM | 6 | Aquatic Habitat Chronic Toxicity | 50000 | 6 | 16
TOLUENE | 9.8 | Aquatic Habitat Chronic Toxicity | 40 | 9.8 | 140000
TOXAPHENE | 0.0002 | Aquatic Habitat Chronic Toxicity | 140 | 0.0002 | 0.00024
TPH (gasolines) | 500 | Aquatic Habitat Chronic Toxicity | 5000 | 500
TPH (middle distillates) | 640 | Aquatic Habitat Chronic Toxicity | 2500 | 640
TPH (residual fuels) | 640 | Aquatic Habitat Chronic Toxicity | 2500 | 640
TRICHLOROBENZENE, 1,2,4- | 110 | Aquatic Habitat Chronic Toxicity | 3000 | 110
TRICHLOROETHANE, 1,1,1- | 11 | Aquatic Habitat Chronic Toxicity | 50000 | 11 | 340000
TRICHLOROETHANE, 1,1,2- | 14 | Bioaccumulation/Human Consumption | 50000 | 730 | 14
TRICHLOROETHYLENE | 26 | Bioaccumulation/Human Consumption | 10000 | 47 | 26
TRICHLOROPHENOL, 2,4,5- | 1.9 | Aquatic Habitat Chronic Toxicity | 200 | 1.9 | 3600
TRICHLOROPHENOL, 2,4,6- | 1.2 | Bioaccumulation/Human Consumption | 100 | 4.9 | 1.2
TRICHLOROPHENOXYACETIC ACID, 2,4,5- (2,4,5-T) | 686 | Aquatic Habitat Chronic Toxicity | 50000 | 686
TRICHLOROPHENOXYPROPIONIC ACID, 2,4,5- (2,4,5-TP) | 30 | Aquatic Habitat Chronic Toxicity | 35500 | 30
TRICHLOROPROPANE, 1,2,3- | 14 | Aquatic Habitat Chronic Toxicity | 50000 | 14
TRICHLOROPROPENE, 1,2,3- | 0.61927 | Aquatic Habitat Chronic Toxicity | 50000 | 0.61927
TRIFLURALIN | 1.14 | Aquatic Habitat Chronic Toxicity | 90 | 1.14
TRINITROBENZENE, 1,3,5- | 10 | Aquatic Habitat Chronic Toxicity | 50000 | 10
TRINITROPHENYLMETHYLNITRAMINE, 2,4,6- (TETRYL) | 40.1099 | Aquatic Habitat Chronic Toxicity | 37000 | 40.1099
TRINITROTOLUENE, 2,4,6- (TNT) | 13 | Aquatic Habitat Chronic Toxicity | 20 | 13
VANADIUM | 27 | Aquatic Habitat Chronic Toxicity | 50000 | 27
VINYL CHLORIDE | 170 | Bioaccumulation/Human Consumption | 3400 | 930 | 170
XYLENES | 13 | Aquatic Habitat Chronic Toxicity | 530 | 13
ZINC | 22 | Aquatic Habitat Chronic Toxicity | 50000 | 22
Notes:
*Estuary Habitats: Mixed freshwater/marine water habitats.
1. Lowest of gross contamination, aquatic habitat and bioaccumulation action levels.
TPH -Total Petroleum Hydrocarbons. See text for discussion of different TPH categories.
Ceiling Level: Odor threshold, 1/2 solubility or 50000 ug/L maximum, whichever is lower. Intended to limit
nuisances and general resource degradation.
Review of aquatic ecotoxicity data for ethanol underway. Based on preliminary review of available data, chronic toxicity screening levels likely to be
significantly greater than ceiling level of 50,000 ug/L (refer to USEPA 2003b, ECOTOX database).
Method reporting limits and background concentrations replace final screening level as appropriate.

## Table D-3a (Final DW-Toxicity)
TABLE D-3a. FINAL DRINKING WATER ACTION LEVELS FOR HUMAN TOXICITY.
(ug/L)
CHEMICAL PARAMETER | Final Action Level | Basis | HDOH Primary MCL | Other Criteria | Reference | Risk-Based Action Level (Table D-3b) | Basis
ACENAPHTHENE | 353.5109 | noncarcinogenic effects |  |  |  | 353.5109 | noncarcinogenic effects
ACENAPHTHYLENE | 235.6739 | noncarcinogenic effects |  |  |  | 235.6739 | noncarcinogenic effects
ACETONE | 14110.4337 | noncarcinogenic effects |  |  |  | 14110.4337 | noncarcinogenic effects
ALDRIN | 0.0051279 | carcinogenic effects |  |  |  | 0.0051279 | carcinogenic effects
AMETRYN | 180.4945 | noncarcinogenic effects |  |  |  | 180.4945 | noncarcinogenic effects
AMINO,2- DINITROTOLUENE,4,6- | 40.1099 | noncarcinogenic effects |  |  |  | 40.1099 | noncarcinogenic effects
AMINO,4- DINITROTOLUENE,2,6- | 40.1099 | noncarcinogenic effects |  |  |  | 40.1099 | noncarcinogenic effects
ANTHRACENE | 1767.5545 | noncarcinogenic effects |  |  |  | 1767.5545 | noncarcinogenic effects
ANTIMONY | 6 | HDOH Primary MCL | 6 |  |  | 8.022 | noncarcinogenic effects
ARSENIC | 10 | HDOH Primary MCL | 10 |  |  | 0.051939 | carcinogenic effects
ATRAZINE | 3 | HDOH Primary MCL | 3 |  |  | 0.33873 | carcinogenic effects
BARIUM | 2000 | HDOH Primary MCL | 2000 |  |  | 4010.989 | noncarcinogenic effects
BENOMYL | 1002.7473 | noncarcinogenic effects |  |  |  | 1002.7473 | noncarcinogenic effects
BENZENE | 5 | HDOH Primary MCL | 5 |  |  | 0.47733 | carcinogenic effects
BENZO(a)ANTHRACENE | 0.011345 | mutagenic effects |  |  |  | 0.011345 | mutagenic effects
BENZO(a)PYRENE | 0.2 | HDOH Primary MCL | 0.2 |  |  | 0.0029499 | mutagenic effects
BENZO(b)FLUORANTHENE | 0.029499 | mutagenic effects |  |  |  | 0.029499 | mutagenic effects
BENZO(g,h,i)PERYLENE | 802.1978 | noncarcinogenic effects |  |  |  | 802.1978 | noncarcinogenic effects
BENZO(k)FLUORANTHENE | 0.29499 | mutagenic effects |  |  |  | 0.29499 | mutagenic effects
BERYLLIUM | 4 | HDOH Primary MCL | 4 |  |  | 40.1099 | noncarcinogenic effects
BIPHENYL, 1,1- | 0.83422 | noncarcinogenic effects |  |  |  | 0.83422 | noncarcinogenic effects
BIS(2-CHLOROETHYL)ETHER | 0.01372 | carcinogenic effects |  |  |  | 0.01372 | carcinogenic effects
BIS(2-CHLORO-1-METHYLETHYL)ETHER | 0.37323 | carcinogenic effects |  |  |  | 0.37323 | carcinogenic effects
BIS(2-ETHYLHEXYL)PHTHALATE | 6 | HDOH Primary MCL | 6 |  |  | 5.5649 | carcinogenic effects
BORON | 4010.989 | noncarcinogenic effects |  |  |  | 4010.989 | noncarcinogenic effects
BROMODICHLOROMETHANE | 0.13541 | carcinogenic effects |  |  |  | 0.13541 | carcinogenic effects
BROMOFORM | 80 | HDOH Primary MCL | 80 |  | Total Trihalomethanes | 3.3637 | carcinogenic effects
BROMOMETHANE | 7.6042 | noncarcinogenic effects |  |  |  | 7.6042 | noncarcinogenic effects
CADMIUM | 5 | HDOH Primary MCL | 5 |  |  | 20.0549 | noncarcinogenic effects
CARBON TETRACHLORIDE | 5 | HDOH Primary MCL | 5 |  |  | 0.50839 | carcinogenic effects
CHLORDANE (TECHNICAL) | 2 | HDOH Primary MCL | 2 |  |  | 0.044842 | carcinogenic effects
CHLOROANILINE, p- | 0.38954 | carcinogenic effects |  |  |  | 0.38954 | carcinogenic effects
CHLOROBENZENE | 100 | HDOH Primary MCL | 100 |  |  | 82.7664 | noncarcinogenic effects
CHLOROETHANE | 20857.1429 | noncarcinogenic effects |  |  |  | 20857.1429 | noncarcinogenic effects
CHLOROFORM | 70 | HDOH public health goal |  | 70 | HDOH public health goal | 0.22253 | carcinogenic effects
CHLOROMETHANE | 187.7143 | noncarcinogenic effects |  |  |  | 187.7143 | noncarcinogenic effects
CHLOROPHENOL, 2- | 29.4592 | noncarcinogenic effects |  |  |  | 29.4592 | noncarcinogenic effects
CHROMIUM (Total) | 100 | HDOH Primary MCL | 100 |  |  |  | not applicable
CHROMIUM III | 30082.4176 | noncarcinogenic effects |  |  |  | 30082.4176 | noncarcinogenic effects
CHROMIUM VI | 4.3068 | mutagenic effects |  |  |  | 4.3068 | mutagenic effects
CHRYSENE | 2.9499 | mutagenic effects |  |  |  | 2.9499 | mutagenic effects
COBALT | 6.0165 | noncarcinogenic effects |  |  |  | 6.0165 | noncarcinogenic effects
COPPER | 1300 | HDOH Primary MCL | 1300 |  |  | 802.1978 | noncarcinogenic effects
CYANIDE (Free) | 200 | HDOH Primary MCL | 200 |  |  | 1.4654 | noncarcinogenic effects
CYCLO-1,3,5-TRIMETHYLENE-2,4,6-TRINITRAMINE (RDX) | 0.70826 | carcinogenic effects |  |  |  | 0.70826 | carcinogenic effects
DALAPON | 200 | HDOH Primary MCL | 200 |  |  | 601.6484 | noncarcinogenic effects
DIBENZO(a,h)ANTHTRACENE | 0.0029499 | mutagenic effects |  |  |  | 0.0029499 | mutagenic effects
DIBROMO,1,2- CHLOROPROPANE,3- | 0.04 | HDOH Primary MCL | 0.04 |  |  | 0.00033377 | mutagenic effects
DIBROMOCHLOROMETHANE | 0.20756 | carcinogenic effects |  |  |  | 0.20756 | carcinogenic effects
DIBROMOETHANE, 1,2- | 0.04 | HDOH Primary MCL | 0.04 |  |  | 0.007546 | carcinogenic effects
DICHLOROBENZENE, 1,2- | 600 | HDOH Primary MCL | 600 |  |  | 338.8345 | noncarcinogenic effects
DICHLOROBENZENE, 1,3- | 176.7554 | noncarcinogenic effects |  |  |  | 176.7554 | noncarcinogenic effects
DICHLOROBENZENE, 1,4- | 75 | HDOH Primary MCL | 75 |  |  | 0.49304 | carcinogenic effects
DICHLOROBENZIDINE, 3,3- | 0.17313 | carcinogenic effects |  |  |  | 0.17313 | carcinogenic effects
DICHLORODIPHENYLDICHLOROETHANE (DDD) | 0.32462 | carcinogenic effects |  |  |  | 0.32462 | carcinogenic effects
DICHLORODIPHENYLDICHLOROETHYLENE (DDE) | 0.046215 | carcinogenic effects |  |  |  | 0.046215 | carcinogenic effects
DICHLORODIPHENYLTRICHLOROETHANE (DDT) | 0.22914 | carcinogenic effects |  |  |  | 0.22914 | carcinogenic effects
DICHLOROETHANE, 1,1- | 2.7926 | carcinogenic effects |  |  |  | 2.7926 | carcinogenic effects
DICHLOROETHANE, 1,2- | 5 | USEPA MCL |  | 5 | USEPA MCL | 0.17247 | carcinogenic effects
DICHLOROETHYLENE, 1,1- | 7 | HDOH Primary MCL | 7 |  |  | 294.5924 | noncarcinogenic effects
DICHLOROETHYLENE, Cis 1,2- | 70 | HDOH Primary MCL | 70 |  |  | 11.7837 | noncarcinogenic effects
DICHLOROETHYLENE, Trans 1,2- | 100 | HDOH Primary MCL | 100 |  |  | 117.837 | noncarcinogenic effects
DICHLOROPHENOL, 2,4- | 60.1648 | noncarcinogenic effects |  |  |  | 60.1648 | noncarcinogenic effects
DICHLOROPHENOXYACETIC ACID (2,4-D) | 70 | HDOH Primary MCL | 70 |  |  | 200.5495 | noncarcinogenic effects
DICHLOROPROPANE, 1,2- | 5 | HDOH Primary MCL | 5 |  |  | 0.44585 | carcinogenic effects
DICHLOROPROPENE, 1,3- | 0.50103 | carcinogenic effects |  |  |  | 0.50103 | carcinogenic effects
DIELDRIN | 0.01113 | carcinogenic effects |  |  |  | 0.01113 | carcinogenic effects
DIETHYLPHTHALATE | 16043.956 | noncarcinogenic effects |  |  |  | 16043.956 | noncarcinogenic effects
DIMETHYLPHENOL, 2,4- | 401.0989 | noncarcinogenic effects |  |  |  | 401.0989 | noncarcinogenic effects
DIMETHYLPHTHALATE | 200549.4505 | noncarcinogenic effects |  |  |  | 200549.4505 | noncarcinogenic effects
DINITROBENZENE, 1,3- | 2.0055 | noncarcinogenic effects |  |  |  | 2.0055 | noncarcinogenic effects
DINITROPHENOL, 2,4- | 40.1099 | noncarcinogenic effects |  |  |  | 40.1099 | noncarcinogenic effects
DINITROTOLUENE, 2,4- (2,4-DNT) | 0.25132 | carcinogenic effects |  |  |  | 0.25132 | carcinogenic effects
DINITROTOLUENE, 2,6- (2,6-DNT) | 0.051939 | carcinogenic effects |  |  |  | 0.051939 | carcinogenic effects
DIOXANE, 1,4- | 0.45999 | carcinogenic effects |  |  |  | 0.45999 | carcinogenic effects
DIOXINS (TEQ) | 3e-05 | HDOH Primary MCL | 3e-05 |  |  | 1.1854e-07 | carcinogenic effects
DIURON | 40.1099 | noncarcinogenic effects |  |  |  | 40.1099 | noncarcinogenic effects
ENDOSULFAN | 120.3297 | noncarcinogenic effects |  |  |  | 120.3297 | noncarcinogenic effects
ENDRIN | 2 | HDOH Primary MCL | 2 |  |  | 6.0165 | noncarcinogenic effects
ETHANOL |  | not available
ETHYLBENZENE | 700 | HDOH Primary MCL | 700 |  |  | 1.7053 | carcinogenic effects
FLUORANTHENE | 802.1978 | noncarcinogenic effects |  |  |  | 802.1978 | noncarcinogenic effects
FLUORENE | 235.6739 | noncarcinogenic effects |  |  |  | 235.6739 | noncarcinogenic effects
GLYPHOSATE | 700 | HDOH Primary MCL | 700 |  |  | 2005.4945 | noncarcinogenic effects
HEPTACHLOR | 0.4 | HDOH Primary MCL | 0.4 |  |  | 0.003457 | carcinogenic effects
HEPTACHLOR EPOXIDE | 0.2 | HDOH Primary MCL | 0.2 |  |  | 0.0017247 | carcinogenic effects
HEXACHLOROBENZENE | 1 | HDOH Primary MCL | 1 |  |  | 0.0097604 | carcinogenic effects
HEXACHLOROBUTADIENE | 0.20329 | carcinogenic effects |  |  |  | 0.20329 | carcinogenic effects
HEXACHLOROCYCLOHEXANE (gamma) LINDANE | 0.2 | HDOH Primary MCL | 0.2 |  |  | 0.070826 | carcinogenic effects
HEXACHLOROETHANE | 0.40448 | carcinogenic effects |  |  |  | 0.40448 | carcinogenic effects
HEXAZINONE | 661.8132 | noncarcinogenic effects |  |  |  | 661.8132 | noncarcinogenic effects
INDENO(1,2,3-cd)PYRENE | 0.029499 | mutagenic effects |  |  |  | 0.029499 | mutagenic effects
ISOPHORONE | 82.0087 | carcinogenic effects |  |  |  | 82.0087 | carcinogenic effects
LEAD | 15 | HDOH Primary MCL | 15
MERCURY | 2 | HDOH Primary MCL | 2 |  |  | 6.0165 | noncarcinogenic effects
METHOXYCHLOR | 40 | HDOH Primary MCL | 40 |  |  | 100.2747 | noncarcinogenic effects
METHYL ETHYL KETONE | 5586.7347 | noncarcinogenic effects |  |  |  | 5586.7347 | noncarcinogenic effects
METHYL ISOBUTYL KETONE | 6257.1429 | noncarcinogenic effects |  |  |  | 6257.1429 | noncarcinogenic effects
METHYL MERCURY | 2.0055 | noncarcinogenic effects |  |  |  | 2.0055 | noncarcinogenic effects
METHYL TERT BUTYL ETHER | 14.4081 | carcinogenic effects |  |  |  | 14.4081 | carcinogenic effects
METHYLENE CHLORIDE | 5 | USEPA MCL |  | 5 | USEPA MCL | 10.2241 | mutagenic effects
METHYLNAPHTHALENE, 1- | 6.012 | carcinogenic effects |  |  |  | 6.012 | carcinogenic effects
METHYLNAPHTHALENE, 2- | 23.5674 | noncarcinogenic effects |  |  |  | 23.5674 | noncarcinogenic effects
MOLYBDENUM | 100.2747 | noncarcinogenic effects |  |  |  | 100.2747 | noncarcinogenic effects
NAPHTHALENE | 17 | CDPH notification level |  | 17 | CDPH notification level | 0.16516 | carcinogenic effects
NICKEL | 401.0989 | noncarcinogenic effects |  |  |  | 401.0989 | noncarcinogenic effects
NITROBENZENE | 0.14038 | carcinogenic effects |  |  |  | 0.14038 | carcinogenic effects
NITROGLYCERIN | 2.0055 | noncarcinogenic effects |  |  |  | 2.0055 | noncarcinogenic effects
NITROTOLUENE, 2- | 0.07925 | carcinogenic effects |  |  |  | 0.07925 | carcinogenic effects
NITROTOLUENE, 3- | 2.0055 | noncarcinogenic effects |  |  |  | 2.0055 | noncarcinogenic effects
NITROTOLUENE, 4- | 4.8693 | carcinogenic effects |  |  |  | 4.8693 | carcinogenic effects
PENTACHLOROPHENOL | 1 | HDOH Primary MCL | 1 |  |  | 0.19477 | carcinogenic effects
PENTAERYTHRITOLTETRANITRATE (PETN) | 19.4771 | carcinogenic effects |  |  |  | 19.4771 | carcinogenic effects
PERCHLORATE | 15 | USEPA MCL |  | 15 | USEPA MCL | 14.0385 | noncarcinogenic effects
PHENANTHRENE | 235.6739 | noncarcinogenic effects |  |  |  | 235.6739 | noncarcinogenic effects
PHENOL | 6016.4835 | noncarcinogenic effects |  |  |  | 6016.4835 | noncarcinogenic effects
POLYCHLORINATED BIPHENYLS (PCBs) | 0.5 | HDOH Primary MCL | 0.5 |  |  | 0.007863 | carcinogenic effects
PROPICONAZOLE | 260.7143 | noncarcinogenic effects |  |  |  | 260.7143 | noncarcinogenic effects
PYRENE | 176.7554 | noncarcinogenic effects |  |  |  | 176.7554 | noncarcinogenic effects
SELENIUM | 50 | HDOH Primary MCL | 50 |  |  | 100.2747 | noncarcinogenic effects
SILVER | 100.2747 | noncarcinogenic effects |  |  |  | 100.2747 | noncarcinogenic effects
SIMAZINE | 4 | HDOH Primary MCL | 4 |  |  | 0.64924 | carcinogenic effects
STYRENE | 100 | HDOH Primary MCL | 100 |  |  | 1372.1805 | noncarcinogenic effects
TERBACIL | 260.7143 | noncarcinogenic effects |  |  |  | 260.7143 | noncarcinogenic effects
tert-BUTYL ALCOHOL | 5.8116 | carcinogenic effects |  |  |  | 5.8116 | carcinogenic effects
TETRACHLOROETHANE, 1,1,1,2- | 0.6055 | carcinogenic effects |  |  |  | 0.6055 | carcinogenic effects
TETRACHLOROETHANE, 1,1,2,2- | 0.077544 | carcinogenic effects |  |  |  | 0.077544 | carcinogenic effects
TETRACHLOROETHYLENE | 5 | HDOH Primary MCL | 5 |  |  | 0.73755 | carcinogenic effects
TETRACHLOROPHENOL, 2,3,4,6- | 601.6484 | noncarcinogenic effects |  |  |  | 601.6484 | noncarcinogenic effects
TETRANITRO-1,3,5,7-TETRAAZOCYCLOOCTANE (HMX) | 1002.7473 | noncarcinogenic effects |  |  |  | 1002.7473 | noncarcinogenic effects
THALLIUM | 2 | HDOH Primary MCL | 2 |  |  | 0.20055 | noncarcinogenic effects
TOLUENE | 1000 | HDOH Primary MCL | 1000 |  |  | 1390.4762 | noncarcinogenic effects
TOXAPHENE | 3 | HDOH Primary MCL | 3 |  |  | 0.070826 | carcinogenic effects
TPH (gasolines) | 296.8825 | noncarcinogenic effects |  |  |  | 296.8825 | noncarcinogenic effects
TPH (middle distillates) | 158.7724 | noncarcinogenic effects |  |  |  | 158.7724 | noncarcinogenic effects
TPH (residual fuels) | 2406.5934 | noncarcinogenic effects |  |  |  | 2406.5934 | noncarcinogenic effects
TRICHLOROBENZENE, 1,2,4- | 70 | HDOH Primary MCL | 70 |  |  | 0.6012 | carcinogenic effects
TRICHLOROETHANE, 1,1,1- | 200 | HDOH Primary MCL | 200 |  |  | 8276.644 | noncarcinogenic effects
TRICHLOROETHANE, 1,1,2- | 5 | HDOH Primary MCL | 5 |  |  | 0.27926 | carcinogenic effects
TRICHLOROETHYLENE | 5 | HDOH Primary MCL | 5 |  |  | 0.2405 | mutagenic effects
TRICHLOROPHENOL, 2,4,5- | 2005.4945 | noncarcinogenic effects |  |  |  | 2005.4945 | noncarcinogenic effects
TRICHLOROPHENOL, 2,4,6- | 7.0826 | carcinogenic effects |  |  |  | 7.0826 | carcinogenic effects
TRICHLOROPHENOXYACETIC ACID, 2,4,5- (2,4,5-T) | 200.5495 | noncarcinogenic effects |  |  |  | 200.5495 | noncarcinogenic effects
TRICHLOROPHENOXYPROPIONIC ACID, 2,4,5- (2,4,5-TP) | 50 | HDOH Primary MCL | 50 |  |  | 160.4396 | noncarcinogenic effects
TRICHLOROPROPANE, 1,2,3- | 0.6 | HDOH Primary MCL | 0.6 |  |  | 0.00019639 | mutagenic effects
TRICHLOROPROPENE, 1,2,3- | 0.61927 | noncarcinogenic effects |  |  |  | 0.61927 | noncarcinogenic effects
TRIFLURALIN | 10.118 | carcinogenic effects |  |  |  | 10.118 | carcinogenic effects
TRINITROBENZENE, 1,3,5- | 601.6484 | noncarcinogenic effects |  |  |  | 601.6484 | noncarcinogenic effects
TRINITROPHENYLMETHYLNITRAMINE, 2,4,6- (TETRYL) | 40.1099 | noncarcinogenic effects |  |  |  | 40.1099 | noncarcinogenic effects
TRINITROTOLUENE, 2,4,6- (TNT) | 2.5969 | carcinogenic effects |  |  |  | 2.5969 | carcinogenic effects
VANADIUM | 100.2747 | noncarcinogenic effects |  |  |  | 100.2747 | noncarcinogenic effects
VINYL CHLORIDE | 2 | HDOH Primary MCL | 2 |  |  | 0.020135 | carcinogenic effects
XYLENES | 10000 | HDOH Primary MCL | 10000 |  |  | 198.2618 | noncarcinogenic effects
ZINC | 6016.4835 | noncarcinogenic effects |  |  |  | 6016.4835 | noncarcinogenic effects
Source (unless otherwise noted):
Hawai'I Department of Health Primary Maximum Concentration Level. (HDOH 2009).
CDPH: California Department of Public Health, Drinking Water Notification Level (December 2007), http://ww2.cdph.ca.gov/certlic/drinkingwater/Pages/NotificationLevels.aspx
Notes:
Used for development of groundwater and soil screening levels.
Final health-based screening level for drinking water: HDOH Primary MCLs or, in order of preference and availability, USEPA Primary MCL and risk-based Tapwater Goal (Table D-3b)
TPH -Total Petroleum Hydrocarbons. See text for discussion of different TPH categories.

## Table D-3b (Risk-Based DW ALs)
TABLE D-3b. RISK-BASED ACTION LEVELS FOR TAPWATER
(ug/l)
CHEMICAL PARAMETER | Lowest Tapwater Goal (ug/L | Basis | Carcinogenic Effects | Mutagenic Effects | Noncancer Effects
ACENAPHTHENE | 353.5109 | noncarcinogenic effects |  |  | 353.5109
ACENAPHTHYLENE | 235.6739 | noncarcinogenic effects |  |  | 235.6739
ACETONE | 14110.4337 | noncarcinogenic effects |  |  | 14110.4337
ALDRIN | 0.0051279 | carcinogenic effects | 0.0051279 |  | 0.58918
AMETRYN | 180.4945 | noncarcinogenic effects |  |  | 180.4945
AMINO,2- DINITROTOLUENE,4,6- | 40.1099 | noncarcinogenic effects |  |  | 40.1099
AMINO,4- DINITROTOLUENE,2,6- | 40.1099 | noncarcinogenic effects |  |  | 40.1099
ANTHRACENE | 1767.5545 | noncarcinogenic effects |  |  | 1767.5545
ANTIMONY | 8.022 | noncarcinogenic effects |  |  | 8.022
ARSENIC | 0.051939 | carcinogenic effects | 0.051939 |  | 6.0165
ATRAZINE | 0.33873 | carcinogenic effects | 0.33873 |  | 701.9231
BARIUM | 4010.989 | noncarcinogenic effects |  |  | 4010.989
BENOMYL | 1002.7473 | noncarcinogenic effects |  |  | 1002.7473
BENZENE | 0.47733 | carcinogenic effects | 0.47733 |  | 35.1525
BENZO(a)ANTHRACENE | 0.011345 | mutagenic effects | 0.034532 | 0.011345
BENZO(a)PYRENE | 0.0029499 | mutagenic effects | 0.010672 | 0.0029499
BENZO(b)FLUORANTHENE | 0.029499 | mutagenic effects | 0.10672 | 0.029499
BENZO(g,h,i)PERYLENE | 802.1978 | noncarcinogenic effects |  |  | 802.1978
BENZO(k)FLUORANTHENE | 0.29499 | mutagenic effects | 1.0672 | 0.29499
BERYLLIUM | 40.1099 | noncarcinogenic effects |  |  | 40.1099
BIPHENYL, 1,1- | 0.83422 | noncarcinogenic effects | 2.1794 |  | 0.83422
BIS(2-CHLOROETHYL)ETHER | 0.01372 | carcinogenic effects | 0.01372
BIS(2-CHLORO-1-METHYLETHYL)ETHER | 0.37323 | carcinogenic effects | 0.37323 |  | 214.0762
BIS(2-ETHYLHEXYL)PHTHALATE | 5.5649 | carcinogenic effects | 5.5649 |  | 401.0989
BORON | 4010.989 | noncarcinogenic effects |  |  | 4010.989
BROMODICHLOROMETHANE | 0.13541 | carcinogenic effects | 0.13541 |  | 117.837
BROMOFORM | 3.3637 | carcinogenic effects | 3.3637 |  | 401.0989
BROMOMETHANE | 7.6042 | noncarcinogenic effects |  |  | 7.6042
CADMIUM | 20.0549 | noncarcinogenic effects |  |  | 20.0549
CARBON TETRACHLORIDE | 0.50839 | carcinogenic effects | 0.50839 |  | 57.9365
CHLORDANE (TECHNICAL) | 0.044842 | carcinogenic effects | 0.044842 |  | 1.2744
CHLOROANILINE, p- | 0.38954 | carcinogenic effects | 0.38954 |  | 80.2198
CHLOROBENZENE | 82.7664 | noncarcinogenic effects |  |  | 82.7664
CHLOROETHANE | 20857.1429 | noncarcinogenic effects |  |  | 20857.1429
CHLOROFORM | 0.22253 | carcinogenic effects | 0.22253 |  | 101.2282
CHLOROMETHANE | 187.7143 | noncarcinogenic effects |  |  | 187.7143
CHLOROPHENOL, 2- | 29.4592 | noncarcinogenic effects |  |  | 29.4592
CHROMIUM (Total) |  | not applicable
CHROMIUM III | 30082.4176 | noncarcinogenic effects |  |  | 30082.4176
CHROMIUM VI | 4.3068 | mutagenic effects | 15.5816 | 4.3068 | 60.1648
CHRYSENE | 2.9499 | mutagenic effects | 10.6724 | 2.9499
COBALT | 6.0165 | noncarcinogenic effects |  |  | 6.0165
COPPER | 802.1978 | noncarcinogenic effects |  |  | 802.1978
CYANIDE (Free) | 1.4654 | noncarcinogenic effects |  |  | 1.4654
CYCLO-1,3,5-TRIMETHYLENE-2,4,6-TRINITRAMINE (RDX) | 0.70826 | carcinogenic effects | 0.70826 |  | 60.1648
DALAPON | 601.6484 | noncarcinogenic effects |  |  | 601.6484
DIBENZO(a,h)ANTHTRACENE | 0.0029499 | mutagenic effects | 0.010672 | 0.0029499
DIBROMO,1,2- CHLOROPROPANE,3- | 0.00033377 | mutagenic effects | 0.00092699 | 0.00033377 | 0.37785
DIBROMOCHLOROMETHANE | 0.20756 | carcinogenic effects | 0.20756 |  | 117.837
DIBROMOETHANE, 1,2- | 0.007546 | carcinogenic effects | 0.007546 |  | 17.0031
DICHLOROBENZENE, 1,2- | 338.8345 | noncarcinogenic effects |  |  | 338.8345
DICHLOROBENZENE, 1,3- | 176.7554 | noncarcinogenic effects |  |  | 176.7554
DICHLOROBENZENE, 1,4- | 0.49304 | carcinogenic effects | 0.49304 |  | 762.4021
DICHLOROBENZIDINE, 3,3- | 0.17313 | carcinogenic effects | 0.17313
DICHLORODIPHENYLDICHLOROETHANE (DDD) | 0.32462 | carcinogenic effects | 0.32462
DICHLORODIPHENYLDICHLOROETHYLENE (DDE) | 0.046215 | carcinogenic effects | 0.046215
DICHLORODIPHENYLTRICHLOROETHANE (DDT) | 0.22914 | carcinogenic effects | 0.22914 |  | 10.0275
DICHLOROETHANE, 1,1- | 2.7926 | carcinogenic effects | 2.7926 |  | 1178.3697
DICHLOROETHANE, 1,2- | 0.17247 | carcinogenic effects | 0.17247 |  | 13.0202
DICHLOROETHYLENE, 1,1- | 294.5924 | noncarcinogenic effects |  |  | 294.5924
DICHLOROETHYLENE, Cis 1,2- | 11.7837 | noncarcinogenic effects |  |  | 11.7837
DICHLOROETHYLENE, Trans 1,2- | 117.837 | noncarcinogenic effects |  |  | 117.837
DICHLOROPHENOL, 2,4- | 60.1648 | noncarcinogenic effects |  |  | 60.1648
DICHLOROPHENOXYACETIC ACID (2,4-D) | 200.5495 | noncarcinogenic effects |  |  | 200.5495
DICHLOROPROPANE, 1,2- | 0.44585 | carcinogenic effects | 0.44585 |  | 8.3045
DICHLOROPROPENE, 1,3- | 0.50103 | carcinogenic effects | 0.50103 |  | 39.0096
DIELDRIN | 0.01113 | carcinogenic effects | 0.01113 |  | 1.6044
DIETHYLPHTHALATE | 16043.956 | noncarcinogenic effects |  |  | 16043.956
DIMETHYLPHENOL, 2,4- | 401.0989 | noncarcinogenic effects |  |  | 401.0989
DIMETHYLPHTHALATE | 200549.4505 | noncarcinogenic effects |  |  | 200549.4505
DINITROBENZENE, 1,3- | 2.0055 | noncarcinogenic effects |  |  | 2.0055
DINITROPHENOL, 2,4- | 40.1099 | noncarcinogenic effects |  |  | 40.1099
DINITROTOLUENE, 2,4- (2,4-DNT) | 0.25132 | carcinogenic effects | 0.25132 |  | 40.1099
DINITROTOLUENE, 2,6- (2,6-DNT) | 0.051939 | carcinogenic effects | 0.051939 |  | 6.0165
DIOXANE, 1,4- | 0.45999 | carcinogenic effects | 0.45999 |  | 56.677
DIOXINS (TEQ) | 1.1854e-07 | carcinogenic effects | 1.1854e-07 |  | 1.9443e-05
DIURON | 40.1099 | noncarcinogenic effects |  |  | 40.1099
ENDOSULFAN | 120.3297 | noncarcinogenic effects |  |  | 120.3297
ENDRIN | 6.0165 | noncarcinogenic effects |  |  | 6.0165
ETHANOL
ETHYLBENZENE | 1.7053 | carcinogenic effects | 1.7053 |  | 1022.409
FLUORANTHENE | 802.1978 | noncarcinogenic effects |  |  | 802.1978
FLUORENE | 235.6739 | noncarcinogenic effects |  |  | 235.6739
GLYPHOSATE | 2005.4945 | noncarcinogenic effects |  |  | 2005.4945
HEPTACHLOR | 0.003457 | carcinogenic effects | 0.003457 |  | 10.0275
HEPTACHLOR EPOXIDE | 0.0017247 | carcinogenic effects | 0.0017247 |  | 0.26071
HEXACHLOROBENZENE | 0.0097604 | carcinogenic effects | 0.0097604 |  | 16.044
HEXACHLOROBUTADIENE | 0.20329 | carcinogenic effects | 0.20329 |  | 20.0549
HEXACHLOROCYCLOHEXANE (gamma) LINDANE | 0.070826 | carcinogenic effects | 0.070826 |  | 6.0165
HEXACHLOROETHANE | 0.40448 | carcinogenic effects | 0.40448 |  | 11.466
HEXAZINONE | 661.8132 | noncarcinogenic effects |  |  | 661.8132
INDENO(1,2,3-cd)PYRENE | 0.029499 | mutagenic effects | 0.10672 | 0.029499
ISOPHORONE | 82.0087 | carcinogenic effects | 82.0087 |  | 4010.989
LEAD
MERCURY | 6.0165 | noncarcinogenic effects |  |  | 6.0165
METHOXYCHLOR | 100.2747 | noncarcinogenic effects |  |  | 100.2747
METHYL ETHYL KETONE | 5586.7347 | noncarcinogenic effects |  |  | 5586.7347
METHYL ISOBUTYL KETONE | 6257.1429 | noncarcinogenic effects |  |  | 6257.1429
METHYL MERCURY | 2.0055 | noncarcinogenic effects |  |  | 2.0055
METHYL TERT BUTYL ETHER | 14.4081 | carcinogenic effects | 14.4081 |  | 6257.1429
METHYLENE CHLORIDE | 10.2241 | mutagenic effects | 36.4271 | 10.2241 | 109.7744
METHYLNAPHTHALENE, 1- | 6.012 | carcinogenic effects | 6.012 |  | 412.4294
METHYLNAPHTHALENE, 2- | 23.5674 | noncarcinogenic effects |  |  | 23.5674
MOLYBDENUM | 100.2747 | noncarcinogenic effects |  |  | 100.2747
NAPHTHALENE | 0.16516 | carcinogenic effects | 0.16516 |  | 6.161
NICKEL | 401.0989 | noncarcinogenic effects |  |  | 401.0989
NITROBENZENE | 0.14038 | carcinogenic effects | 0.14038 |  | 12.7871
NITROGLYCERIN | 2.0055 | noncarcinogenic effects | 4.5828 |  | 2.0055
NITROTOLUENE, 2- | 0.07925 | carcinogenic effects | 0.07925 |  | 5.3027
NITROTOLUENE, 3- | 2.0055 | noncarcinogenic effects |  |  | 2.0055
NITROTOLUENE, 4- | 4.8693 | carcinogenic effects | 4.8693 |  | 80.2198
PENTACHLOROPHENOL | 0.19477 | carcinogenic effects | 0.19477 |  | 100.2747
PENTAERYTHRITOLTETRANITRATE (PETN) | 19.4771 | carcinogenic effects | 19.4771 |  | 40.1099
PERCHLORATE | 14.0385 | noncarcinogenic effects |  |  | 14.0385
PHENANTHRENE | 235.6739 | noncarcinogenic effects |  |  | 235.6739
PHENOL | 6016.4835 | noncarcinogenic effects |  |  | 6016.4835
POLYCHLORINATED BIPHENYLS (PCBs) | 0.007863 | carcinogenic effects | 0.007863 |  | 0.4011
PROPICONAZOLE | 260.7143 | noncarcinogenic effects |  |  | 260.7143
PYRENE | 176.7554 | noncarcinogenic effects |  |  | 176.7554
SELENIUM | 100.2747 | noncarcinogenic effects |  |  | 100.2747
SILVER | 100.2747 | noncarcinogenic effects |  |  | 100.2747
SIMAZINE | 0.64924 | carcinogenic effects | 0.64924 |  | 100.2747
STYRENE | 1372.1805 | noncarcinogenic effects |  |  | 1372.1805
TERBACIL | 260.7143 | noncarcinogenic effects |  |  | 260.7143
tert-BUTYL ALCOHOL | 5.8116 | carcinogenic effects | 5.8116
TETRACHLOROETHANE, 1,1,1,2- | 0.6055 | carcinogenic effects | 0.6055 |  | 176.7554
TETRACHLOROETHANE, 1,1,2,2- | 0.077544 | carcinogenic effects | 0.077544 |  | 401.0989
TETRACHLOROETHYLENE | 0.73755 | carcinogenic effects | 0.73755 |  | 49.2688
TETRACHLOROPHENOL, 2,3,4,6- | 601.6484 | noncarcinogenic effects |  |  | 601.6484
TETRANITRO-1,3,5,7-TETRAAZOCYCLOOCTANE (HMX) | 1002.7473 | noncarcinogenic effects |  |  | 1002.7473
THALLIUM | 0.20055 | noncarcinogenic effects |  |  | 0.20055
TOLUENE | 1390.4762 | noncarcinogenic effects |  |  | 1390.4762
TOXAPHENE | 0.070826 | carcinogenic effects | 0.070826
TPH (gasolines) | 296.8825 | noncarcinogenic effects |  |  | 296.8825
TPH (middle distillates) | 158.7724 | noncarcinogenic effects |  |  | 158.7724
TPH (residual fuels) | 2406.5934 | noncarcinogenic effects |  |  | 2406.5934
TRICHLOROBENZENE, 1,2,4- | 0.6012 | carcinogenic effects | 0.6012 |  | 4.0864
TRICHLOROETHANE, 1,1,1- | 8276.644 | noncarcinogenic effects |  |  | 8276.644
TRICHLOROETHANE, 1,1,2- | 0.27926 | carcinogenic effects | 0.27926 |  | 0.41498
TRICHLOROETHYLENE | 0.2405 | mutagenic effects | 0.75725 | 0.2405 | 2.9459
TRICHLOROPHENOL, 2,4,5- | 2005.4945 | noncarcinogenic effects |  |  | 2005.4945
TRICHLOROPHENOL, 2,4,6- | 7.0826 | carcinogenic effects | 7.0826 |  | 20.0549
TRICHLOROPHENOXYACETIC ACID, 2,4,5- (2,4,5-T) | 200.5495 | noncarcinogenic effects |  |  | 200.5495
TRICHLOROPHENOXYPROPIONIC ACID, 2,4,5- (2,4,5-TP) | 160.4396 | noncarcinogenic effects |  |  | 160.4396
TRICHLOR+A38OPROPANE, 1,2,3- | 0.00019639 | mutagenic effects | 0.00058116 | 0.00019639 | 0.62087
TRICHLOROPROPENE, 1,2,3- | 0.61927 | noncarcinogenic effects |  |  | 0.61927
TRIFLURALIN | 10.118 | carcinogenic effects | 10.118 |  | 150.4121
TRINITROBENZENE, 1,3,5- | 601.6484 | noncarcinogenic effects |  |  | 601.6484
TRINITROPHENYLMETHYLNITRAMINE, 2,4,6- (TETRYL) | 40.1099 | noncarcinogenic effects |  |  | 40.1099
TRINITROTOLUENE, 2,4,6- (TNT) | 2.5969 | carcinogenic effects | 2.5969 |  | 10.0275
VANADIUM | 100.2747 | noncarcinogenic effects |  |  | 100.2747
VINYL CHLORIDE | 0.020135 | carcinogenic effects | 0.020135 | 0.028086 | 46.6951
XYLENES | 198.2618 | noncarcinogenic effects |  |  | 198.2618
ZINC | 6016.4835 | noncarcinogenic effects |  |  | 6016.4835
References:
Calculated using Tap Water equations in USEPA Regional Screening Levels guidance (USEPA 2011a).
Notes:
Addresses use of water for drinking water and inhalation of volatile chemicals during showering.
Target risk = 10-6. Target HQ = 1.0. See Appendix 2 for equations.
TPH (gasolines) action level rounded from 95 ug/L to 100 ug/L.

## Table D-4a (Aquatic Goals Sum)
TABLE D-4a. SUMMARY OF AQUATIC HABITAT GOALS
| Estuarine |  | Freshwater |  | Marine
CONTAMINANT | Chronic Aquatic Toxicity (ug/L) | Acute Aquatic Toxicity (ug/L) | Chronic Aquatic Toxicity (ug/L) | Acute Aquatic Toxicity (ug/L) | Chronic Aquatic Toxicity (ug/L) | Acute Aquatic Toxicity (ug/L)
ACENAPHTHENE | 15 | 320 | 15 | 570 | 20 | 320
ACENAPHTHYLENE | 13 | 300 | 13 | 300 | 307 | 300
ACETONE | 1500 | 15000 | 1700 | 15000 | 1500 | 28000
ALDRIN | 0.00014 | 1.3 | 0.035 | 3 | 0.00014 | 1.3
AMETRYN | 700 | 1800 | 700 | 1800 | 700 | 1800
AMINO,2- DINITROTOLUENE,4,6- | 18 | 160 | 18 | 160 | 20 | 180
AMINO,4- DINITROTOLUENE,2,6- | 11 | 98 | 11 | 98 | 11 | 98
ANTHRACENE | 0.02 | 0.18 | 0.02 | 0.18 | 0.73 | 13
ANTIMONY | 30 | 180 | 130 | 3000 | 30 | 180
ARSENIC | 36 | 69 | 190 | 360 | 36 | 69
ATRAZINE | 12 | 330 | 12 | 330 | 12 | 330
BARIUM | 220 | 2000 | 220 | 2000 | 220 | 2000
BENOMYL | 0.14 | 2.8 | 0.14 | 2.8 | 0.14 | 2.8
BENZENE | 71.3 | 1700 | 160 | 1800 | 71.3 | 1700
BENZO(a)ANTHRACENE | 0.027 | 300 | 4.7 | 300 | 0.027 | 300
BENZO(a)PYRENE | 0.06 | 300 | 0.06 | 300 | 0.3 | 300
BENZO(b)FLUORANTHENE | 0.68 | 300 | 2.6 | 300 | 0.68 | 300
BENZO(g,h,i)PERYLENE | 0.44 | 300 | 0.44 | 300 | 0.44 | 300
BENZO(k)FLUORANTHENE | 0.64 | 300 | 0.64 | 300 | 0.64 | 300
BERYLLIUM | 0.66 | 35 | 11 | 43 | 0.66 | 35
BIPHENYL, 1,1- | 6.5 | 26 | 6.5 | 26 | 14 | 26
BIS(2-CHLOROETHYL)ETHER | 2380 | 23800 | 2380 | 23800 | 2380 | 23800
BIS(2-CHLORO-1-METHYLETHYL)ETHER | 0.37323 | 0.37323 | 0.37323 | 0.37323 | 0.37323 | 0.37323
BIS(2-ETHYLHEXYL)PHTHALATE | 3 | 27 | 3 | 27 | 3 | 27
BORON | 1000 | 34000 | 7200 | 34000 | 1000 | 34000
BROMODICHLOROMETHANE | 340 | 3100 | 340 | 3100 | 340 | 3100
BROMOFORM | 230 | 1100 | 230 | 1100 | 320 | 2300
BROMOMETHANE | 16 | 38 | 16 | 38 | 16 | 38
CADMIUM | 3 | 3 | 3 | 3 | 9.3 | 43
CARBON TETRACHLORIDE | 9.8 | 12000 | 77 | 12000 | 9.8 | 16000
CHLORDANE (TECHNICAL) | 0.004 | 0.09 | 0.0043 | 2.4 | 0.004 | 0.09
CHLOROANILINE, p- | 19 | 459 | 19 | 459 | 19 | 459
CHLOROBENZENE | 25 | 220 | 25 | 220 | 64 | 1100
CHLOROETHANE | 20857.1429 | 20857.1429 | 20857.1429 | 20857.1429 | 20857.1429 | 20857.1429
CHLOROFORM | 28 | 490 | 140 | 9600 | 28 | 490
CHLOROMETHANE | 187.7143 | 187.7143 | 187.7143 | 187.7143 | 187.7143 | 187.7143
CHLOROPHENOL, 2- | 32 | 400 | 32 | 1400 | 400 | 400
CHROMIUM (Total) | 11 | 16 | 11 | 16 | 50 | 1000
CHROMIUM III | 20 | 570 | 74 | 570 | 20 | 570
CHROMIUM VI | 11 | 16 | 11 | 16 | 50 | 1100
CHRYSENE | 2 | 300 | 4.7 | 300 | 2 | 300
COBALT | 19 | 120 | 19 | 120 | 23 | 1500
COPPER | 2.9 | 2.9 | 6 | 6 | 2.9 | 2.9
CYANIDE (Free) | 1 | 1 | 5.2 | 22 | 1 | 1
CYCLO-1,3,5-TRIMETHYLENE-2,4,6-TRINITRAMINE (RDX) | 79 | 520 | 79 | 520 | 190 | 700
DALAPON | 300 | 3000 | 300 | 3000 | 300 | 3000
DIBENZO(a,h)ANTHTRACENE | 0.8 | 300 | 0.8 | 300 | 7.1 | 300
DIBROMO-3-CHLOROPROPANE, 1,2- | 0.04 | 0.04 | 0.04 | 0.04 | 0.04 | 0.04
DIBROMOCHLOROMETHANE | 34 | 2900 | 320 | 2900 | 34 | 2900
DIBROMOETHANE, 1,2- | 1400 | 1400 | 1400 | 1400 | 1400 | 1400
DICHLOROBENZENE, 1,2- | 14 | 370 | 23 | 370 | 14 | 660
DICHLOROBENZENE, 1,3- | 22 | 370 | 22 | 370 | 71 | 660
DICHLOROBENZENE, 1,4- | 9.4 | 370 | 9.4 | 370 | 15 | 660
DICHLOROBENZIDINE, 3,3- | 4.5 | 41 | 4.5 | 41 | 4.5 | 41
DICHLORODIPHENYLDICHLOROETHANE (DDD) | 0.011 | 0.19 | 0.011 | 0.19 | 0.011 | 0.19
DICHLORODIPHENYLDICHLOROETHYLENE (DDE) | 0.41 | 7 | 0.41 | 7 | 0.41 | 7
DICHLORODIPHENYLTRICHLOROETHANE (DDT) | 0.001 | 0.013 | 0.001 | 1.1 | 0.001 | 0.013
DICHLOROETHANE, 1,1- | 47 | 830 | 410 | 3700 | 47 | 830
DICHLOROETHANE, 1,2- | 910 | 38000 | 2000 | 39000 | 910 | 38000
DICHLOROETHYLENE, 1,1- | 25 | 3900 | 130 | 3900 | 25 | 75000
DICHLOROETHYLENE, Cis 1,2- | 620 | 5500 | 620 | 5500 | 620 | 5500
DICHLOROETHYLENE, Trans 1,2- | 558 | 10046 | 558 | 10046 | 558 | 10046
DICHLOROPHENOL, 2,4- | 11 | 670 | 11 | 670 | 790 | 790
DICHLOROPHENOXYACETIC ACID (2,4-D) | 70 | 130 | 79.2 | 130 | 70 | 130
DICHLOROPROPANE, 1,2- | 520 | 3400 | 520 | 7700 | 520 | 3400
DICHLOROPROPENE, 1,3- | 0.06 | 260 | 1.7 | 2000 | 0.06 | 260
DIELDRIN | 0.0019 | 0.71 | 0.0019 | 2.5 | 0.0019 | 0.71
DIETHYLPHTHALATE | 210 | 980 | 220 | 980 | 210 | 1800
DIMETHYLPHENOL, 2,4- | 120 | 700 | 120 | 700 | 120 | 1100
DIMETHYLPHTHALATE | 1100 | 3200 | 1100 | 3200 | 2900 | 3200
DINITROBENZENE, 1,3- | 10 | 100 | 22 | 100 | 10 | 110
DINITROPHENOL, 2,4- | 14.3 | 379 | 71 | 379 | 14.3 | 379
DINITROTOLUENE, 2,4- (2,4-DNT) | 9.1 | 110 | 44 | 110 | 9.1 | 200
DINITROTOLUENE, 2,6- (2,6-DNT) | 81 | 110 | 81 | 110 | 81 | 200
DIOXANE, 1,4- | 335000 | 3350000 | 335000 | 3350000 | 500000 | 5000000
DIOXINS (TEQ) | 3.1e-09 | 0.003 | 3.1e-09 | 0.003 | 3.1e-09 | 0.003
DIURON | 60 | 200 | 60 | 200 | 60 | 550
ENDOSULFAN | 0.0087 | 0.034 | 0.056 | 0.22 | 0.0087 | 0.034
ENDRIN | 0.0023 | 0.037 | 0.0023 | 0.18 | 0.0023 | 0.037
ETHANOL
ETHYLBENZENE | 7.3 | 140 | 61 | 11000 | 7.3 | 140
FLUORANTHENE | 0.8 | 13 | 0.8 | 1300 | 7.1 | 13
FLUORENE | 3.9 | 300 | 19 | 300 | 3.9 | 300
GLYPHOSATE | 1800 | 21500 | 1800 | 21500 | 1800 | 21500
HEPTACHLOR | 0.0036 | 0.053 | 0.0038 | 0.52 | 0.0036 | 0.053
HEPTACHLOR EPOXIDE | 0.0036 | 0.053 | 0.0038 | 0.52 | 0.0036 | 0.053
HEXACHLOROBENZENE | 0.0003 | 0.0003 | 0.0003 | 0.0003 | 0.0003 | 0.0003
HEXACHLOROBUTADIENE | 0.3 | 11 | 1 | 30 | 0.3 | 11
HEXACHLOROCYCLOHEXANE (gamma) LINDANE | 0.063 | 0.16 | 0.08 | 2 | 0.063 | 0.16
HEXACHLOROETHANE | 12 | 310 | 12 | 330 | 12 | 310
HEXAZINONE | 17000 | 137000 | 17000 | 137000 | 17000 | 137000
INDENO(1,2,3-cd)PYRENE | 0.28 | 300 | 0.28 | 300 | 0.28 | 300
ISOPHORONE | 920 | 4300 | 920 | 39000 | 920 | 4300
LEAD | 5.6 | 29 | 29 | 29 | 5.6 | 140
MERCURY | 0.025 | 2.1 | 0.55 | 2.4 | 0.025 | 2.1
METHOXYCHLOR | 0.03 | 0.7 | 0.03 | 0.7 | 0.03 | 0.7
METHYL ETHYL KETONE | 14000 | 200000 | 22000 | 200000 | 14000 | 240000
METHYL ISOBUTYL KETONE | 170 | 2200 | 170 | 2200 | 170 | 2200
METHYL MERCURY | 0.0028 | 0.099 | 0.0028 | 0.099 | 0.0028 | 0.099
METHYL TERT BUTYL ETHER | 730 | 6500 | 730 | 6500 | 18000 | 53000
METHYLENE CHLORIDE | 1500 | 8500 | 1500 | 8500 | 2200 | 26000
METHYLNAPHTHALENE, 1- | 2.1 | 37 | 2.1 | 37 | 2.1 | 37
METHYLNAPHTHALENE, 2- | 4.7 | 42 | 4.7 | 42 | 72 | 86
MOLYBDENUM | 370 | 7200 | 800 | 7200 | 370 | 16000
NAPHTHALENE | 12 | 770 | 21 | 770 | 12 | 780
NICKEL | 5 | 5 | 5 | 5 | 8.3 | 75
NITROBENZENE | 380 | 2000 | 380 | 9000 | 380 | 2000
NITROGLYCERIN | 18 | 160 | 18 | 160 | 18 | 160
NITROTOLUENE, 2- | 71 | 640 | 71 | 640 | 71 | 640
NITROTOLUENE, 3- | 42 | 380 | 42 | 380 | 42 | 380
NITROTOLUENE, 4- | 46 | 410 | 46 | 410 | 46 | 410
PENTACHLOROPHENOL | 7.9 | 13 | 13 | 20 | 7.9 | 13
PENTAERYTHRITOLTETRANITRATE (PETN) | 850000 | 850000 | 850000 | 850000 | 850000 | 850000
PERCHLORATE | 600 | 5000 | 600 | 5000 | 600 | 5000
PHENANTHRENE | 2.3 | 300 | 2.3 | 300 | 4.6 | 300
PHENOL | 58 | 300 | 160 | 4700 | 58 | 300
POLYCHLORINATED BIPHENYLS (PCBs) | 0.014 | 2 | 0.014 | 2 | 0.03 | 10
PROPICONAZOLE | 95 | 425 | 95 | 425 | 95 | 425
PYRENE | 4.6 | 300 | 4.6 | 300 | 10 | 300
SELENIUM | 5 | 20 | 5 | 20 | 71 | 300
SILVER | 0.1 | 1 | 1 | 1 | 0.1 | 2.3
SIMAZINE | 9 | 80 | 9 | 80 | 9 | 80
STYRENE | 32 | 290 | 32 | 290 | 32 | 290
TERBACIL | 260.7143 | 260.7143 | 1200 | 23100 | 260.7143 | 260.7143
tert-BUTYL ALCOHOL | 18000 | 180000 | 18000 | 180000 | 18000 | 180000
TETRACHLOROETHANE, 1,1,1,2- | 10.8 | 770 | 85 | 3100 | 10.8 | 770
TETRACHLOROETHANE, 1,1,2,2- | 200 | 910 | 200 | 910 | 610 | 3000
TETRACHLOROETHYLENE | 53 | 1800 | 53 | 1800 | 145 | 3400
TETRACHLOROPHENOL, 2,3,4,6- | 1.2 | 11 | 1.2 | 11 | 1.2 | 11
TETRANITRO-1,3,5,7-TETRAAZOCYCLOOCTANE (HMX) | 220 | 1200 | 220 | 1200 | 330 | 1880
THALLIUM | 6 | 470 | 6 | 470 | 12 | 710
TOLUENE | 9.8 | 2100 | 62 | 5800 | 9.8 | 2100
TOXAPHENE | 0.0002 | 0.21 | 0.0002 | 0.73 | 0.0002 | 0.21
TPH (gasolines) | 500 | 5000 | 500 | 5000 | 3700 | 5000
TPH (middle distillates) | 640 | 2500 | 640 | 2500 | 640 | 2500
TPH (residual fuels) | 640 | 2500 | 640 | 2500 | 640 | 2500
TRICHLOROBENZENE, 1,2,4- | 110 | 420 | 130 | 420 | 110 | 700
TRICHLOROETHANE, 1,1,1- | 11 | 6000 | 76 | 6000 | 11 | 10400
TRICHLOROETHANE, 1,1,2- | 730 | 5200 | 730 | 6000 | 1200 | 5200
TRICHLOROETHYLENE | 47 | 700 | 200 | 15000 | 47 | 700
TRICHLOROPHENOL, 2,4,5- | 1.9 | 17 | 1.9 | 17 | 12 | 259
TRICHLOROPHENOL, 2,4,6- | 4.9 | 39 | 4.9 | 39 | 6.5 | 39
TRICHLOROPHENOXYACETIC ACID, 2,4,5- (2,4,5-T) | 686 | 686 | 686 | 686 | 686 | 686
TRICHLOROPHENOXYPROPIONIC ACID, 2,4,5- (2,4,5-TP) | 30 | 270 | 30 | 270 | 50 | 270
TRICHLOROPROPANE, 1,2,3- | 14 | 140 | 14 | 140 | 14 | 140
TRICHLOROPROPENE, 1,2,3- | 0.61927 | 0.61927 | 0.61927 | 0.61927 | 0.61927 | 0.61927
TRIFLURALIN | 1.14 | 20.5 | 1.14 | 20.5 | 1.14 | 20.5
TRINITROBENZENE, 1,3,5- | 10 | 27 | 11 | 27 | 10 | 30
TRINITROPHENYLMETHYLNITRAMINE, 2,4,6- (TETRYL) | 40.1099 | 40.1099 | 40.1099 | 40.1099 | 40.1099 | 40.1099
TRINITROTOLUENE, 2,4,6- (TNT) | 13 | 210 | 13 | 210 | 90 | 570
VANADIUM | 27 | 90 | 27 | 120 | 81 | 90
VINYL CHLORIDE | 930 | 8400 | 930 | 8400 | 930 | 8400
XYLENES | 13 | 230 | 27 | 240 | 13 | 230
ZINC | 22 | 22 | 22 | 22 | 86 | 95
Notes:
Reference: Appendix 1, Table D-4b (chronic) and D-4c (acute).
Aquatic goals for estuarine environments based on lowest of lowest of freshwater and marine goals.

## Table D-4b (Chronic Summary)
TABLE D-4b. SUMMARY OF SELECTED CHRONIC AQUATIC HABITAT GOALS
1Aquatic Habitat Goals
CHEMICAL PARAMETER | 1Estuarine Aquatic Habitat Goal (ug/L) | Basis | Lowest Freshwater Aquatic Habitat Goal (ug/L) | Basis | Lowest Marine Aquatic Habitat Goal (ug/L) | Basis
ACENAPHTHENE | 15 | USEPA Chronic FW | 15 | USEPA Chronic FW | 20 | USEPA Chronic SW
ACENAPHTHYLENE | 13 | USEPA Chronic FW | 13 | USEPA Chronic FW | 307 | USEPA Chronic SW
ACETONE | 1500 | USEPA Chronic SW | 1700 | USEPA Chronic FW | 1500 | USEPA Chronic SW
ALDRIN | 0.00014 | USEPA Chronic SW | 0.035 | USEPA Chronic FW | 0.00014 | USEPA Chronic SW
AMETRYN | 700 | USEPA Off Pesticides (FW) | 700 | USEPA Off Pesticides | 700 | USEPA Off Pesticides (FW)
AMINO,2- DINITROTOLUENE,4,6- | 18 | USEPA Chronic FW | 18 | USEPA Chronic FW | 20 | USEPA Chronic SW
AMINO,4- DINITROTOLUENE,2,6- | 11 | USEPA Reg IV (FW) | 11 | USEPA Chronic FW | 11 | USEPA Reg IV (FW)
ANTHRACENE | 0.02 | USEPA Chronic FW | 0.02 | USEPA Chronic FW | 0.73 | USEPA Chronic SW
ANTIMONY | 30 | USEPA Chronic SW | 130 | USEPA Chronic FW | 30 | USEPA Chronic SW
ARSENIC | 36 | Hawaii Chronic SW WQS | 190 | Hawaii Chronic FW WQS | 36 | Hawaii Chronic SW WQS
ATRAZINE | 12 | USEPA Reg IV (FW) | 12 | USEPA Chronic FW | 12 | USEPA Reg IV (FW)
BARIUM | 220 | USEPA Chronic SW | 220 | USEPA Chronic FW | 220 | USEPA Chronic SW
BENOMYL | 0.14 | 5% USGS 2012 FW acute | 0.14 | 5% USGS 2012 acute | 0.14 | 5% USGS 2012 FW acute
BENZENE | 71.3 | USEPA Chronic SW | 160 | USEPA Chronic FW | 71.3 | USEPA Chronic SW
BENZO(a)ANTHRACENE | 0.027 | USEPA Chronic SW | 4.7 | USEPA Chronic FW | 0.027 | USEPA Chronic SW
BENZO(a)PYRENE | 0.06 | USEPA Chronic FW | 0.06 | USEPA Chronic FW | 0.3 | USEPA Chronic SW
BENZO(b)FLUORANTHENE | 0.68 | USEPA Chronic SW | 2.6 | USEPA Chronic FW | 0.68 | USEPA Chronic SW
BENZO(g,h,i)PERYLENE | 0.44 | USEPA Chronic SW | 0.44 | USEPA Chronic FW | 0.44 | USEPA Chronic SW
BENZO(k)FLUORANTHENE | 0.64 | USEPA Chronic SW | 0.64 | USEPA Chronic FW | 0.64 | USEPA Chronic SW
BERYLLIUM | 0.66 | USEPA Chronic SW | 11 | USEPA Chronic FW | 0.66 | USEPA Chronic SW
BIPHENYL, 1,1- | 6.5 | USEPA Chronic FW | 6.5 | USEPA Chronic FW | 14 | USEPA Chronic SW
BIS(2-CHLOROETHYL)ETHER | 2380 | USDOE Chronic (FW) | 2380 | USDOE Chronic | 2380 | USDOE Chronic (FW)
BIS(2-CHLORO-1-METHYLETHYL)ETHER | 0.37323 | =Drinking Water Toxicity | 0.37323 | =Drinking Water Toxicity) | 0.37323 | =Drinking Water Toxicity
BIS(2-ETHYLHEXYL)PHTHALATE | 3 | USEPA Chronic SW | 3 | USEPA Chronic FW | 3 | USEPA Chronic SW
BORON | 1000 | USEPA Chronic SW | 7200 | USEPA Chronic FW | 1000 | USEPA Chronic SW
BROMODICHLOROMETHANE | 340 | USEPA Reg IV (FW) | 340 | USEPA Chronic FW | 340 | USEPA Reg IV (FW)
BROMOFORM | 230 | USEPA Chronic FW | 230 | USEPA Chronic FW | 320 | USEPA Chronic SW
BROMOMETHANE | 16 | USEPA Reg IV (FW) | 16 | USEPA Chronic FW | 16 | USEPA Reg IV (FW)
CADMIUM | 3 | Hawaii Chronic FW WQS | 3 | Hawaii Chronic FW WQS | 9.3 | Hawaii Chronic SW WQS
CARBON TETRACHLORIDE | 9.8 | USEPA Chronic SW | 77 | USEPA Chronic FW | 9.8 | USEPA Chronic SW
CHLORDANE (TECHNICAL) | 0.004 | Hawaii Chronic SW WQS | 0.0043 | Hawaii Chronic FW WQS | 0.004 | Hawaii Chronic SW WQS
CHLOROANILINE, p- | 19 | USEPA Reg IV (FW) | 19 | USEPA Chronic FW | 19 | USEPA Reg IV (FW)
CHLOROBENZENE | 25 | USEPA Chronic FW | 25 | USEPA Chronic FW | 64 | USEPA Chronic SW
CHLOROETHANE | 20857.1429 | =Drinking Water Toxicity | 20857.1429 | =Drinking Water Toxicity) | 20857.1429 | =Drinking Water Toxicity
CHLOROFORM | 28 | USEPA Chronic SW | 140 | USEPA Chronic FW | 28 | USEPA Chronic SW
CHLOROMETHANE | 187.7143 | =Drinking Water Toxicity | 187.7143 | =Drinking Water Toxicity) | 187.7143 | =Drinking Water Toxicity
CHLOROPHENOL, 2- | 32 | USEPA Chronic FW | 32 | USEPA Chronic FW | 400 | USEPA Chronic SW
CHROMIUM (Total) | 11 | Reg IV Cr VI | 11 | Reg IV Cr VI | 50 | Reg IV Cr VI
CHROMIUM III | 20 | USEPA Chronic SW | 74 | USEPA Chronic FW | 20 | USEPA Chronic SW
CHROMIUM VI | 11 | Hawaii Chronic FW WQS | 11 | Hawaii Chronic FW WQS | 50 | Hawaii Chronic SW WQS
CHRYSENE | 2 | USEPA Chronic SW | 4.7 | USEPA Chronic FW | 2 | USEPA Chronic SW
COBALT | 19 | USEPA Chronic FW | 19 | USEPA Chronic FW | 23 | USEPA Chronic SW
COPPER | 2.9 | Hawaii Chronic SW WQS | 6 | Hawaii Chronic FW WQS | 2.9 | Hawaii Chronic SW WQS
CYANIDE (Free) | 1 | Hawaii Chronic SW WQS | 5.2 | Hawaii Chronic FW WQS | 1 | Hawaii Chronic SW WQS
CYCLO-1,3,5-TRIMETHYLENE-2,4,6-TRINITRAMINE (RDX) | 79 | USEPA Chronic FW | 79 | USEPA Chronic FW | 190 | USEPA Chronic SW
DALAPON | 300 | USEPA AQUIRE (5% FW LC50) | 300 | USEPA AQUIRE (5% FW LC50) | 300 | USEPA AQUIRE (5% FW LC50)
DIBENZO(a,h)ANTHTRACENE | 0.8 | USEPA Chronic FW | 0.8 | USEPA Chronic FW | 7.1 | USEPA Chronic SW
DIBROMO,1,2- CHLOROPROPANE,3- | 0.04 | =Drinking Water Toxicity | 0.04 | =Drinking Water Toxicity) | 0.04 | =Drinking Water Toxicity
DIBROMOCHLOROMETHANE | 34 | USEPA Chronic SW | 320 | USEPA Chronic FW | 34 | USEPA Chronic SW
DIBROMOETHANE, 1,2- | 1400 | 50% MOEE FW Chronic AWQC | 1400 | 50% MOEE FW Chronic AWQC | 1400 | 50% MOEE FW Chronic AWQC
DICHLOROBENZENE, 1,2- | 14 | USEPA Chronic SW | 23 | USEPA Chronic FW | 14 | USEPA Chronic SW
DICHLOROBENZENE, 1,3- | 22 | USEPA Chronic FW | 22 | USEPA Chronic FW | 71 | USEPA Chronic SW
DICHLOROBENZENE, 1,4- | 9.4 | USEPA Chronic FW | 9.4 | USEPA Chronic FW | 15 | USEPA Chronic SW
DICHLOROBENZIDINE, 3,3- | 4.5 | USEPA Reg IV (FW) | 4.5 | USEPA Chronic FW | 4.5 | USEPA Reg IV (FW)
DICHLORODIPHENYLDICHLOROETHANE (DDD) | 0.011 | USEPA Chronic SW | 0.011 | USEPA Chronic FW | 0.011 | USEPA Chronic SW
DICHLORODIPHENYLDICHLOROETHYLENE (DDE) | 0.41 | USEPA Reg IV (FW) | 0.41 | USEPA Chronic FW | 0.41 | USEPA Reg IV (FW)
DICHLORODIPHENYLTRICHLOROETHANE (DDT) | 0.001 | Hawaii Chronic SW WQS | 0.001 | Hawaii Chronic FW WQS | 0.001 | Hawaii Chronic SW WQS
DICHLOROETHANE, 1,1- | 47 | USEPA Chronic SW | 410 | USEPA Chronic FW | 47 | USEPA Chronic SW
DICHLOROETHANE, 1,2- | 910 | USEPA Chronic SW | 2000 | USEPA Chronic FW | 910 | USEPA Chronic SW
DICHLOROETHYLENE, 1,1- | 25 | USEPA Chronic SW | 130 | USEPA Chronic FW | 25 | USEPA Chronic SW
DICHLOROETHYLENE, Cis 1,2- | 620 | USEPA Reg IV (FW) | 620 | USEPA Chronic FW | 620 | USEPA Reg IV (FW)
DICHLOROETHYLENE, Trans 1,2- | 558 | USEPA Reg IV (FW) | 558 | USEPA Chronic FW | 558 | USEPA Reg IV (FW)
DICHLOROPHENOL, 2,4- | 11 | USEPA Chronic FW | 11 | USEPA Chronic FW | 790 | USEPA Chronic SW
DICHLOROPHENOXYACETIC ACID (2,4-D) | 70 | USEPA Chronic SW | 79.2 | USEPA Chronic FW | 70 | USEPA Chronic SW
DICHLOROPROPANE, 1,2- | 520 | USEPA Reg IV (FW) | 520 | USEPA Chronic FW | 520 | USEPA Reg IV (FW)
DICHLOROPROPENE, 1,3- | 0.06 | USEPA Chronic SW | 1.7 | USEPA Chronic FW | 0.06 | USEPA Chronic SW
DIELDRIN | 0.0019 | Hawaii Chronic SW WQS | 0.0019 | Hawaii Chronic FW WQS | 0.0019 | Hawaii Chronic SW WQS
DIETHYLPHTHALATE | 210 | USEPA Chronic SW | 220 | USEPA Chronic FW | 210 | USEPA Chronic SW
DIMETHYLPHENOL, 2,4- | 120 | USEPA Reg IV (FW) | 120 | USEPA Chronic FW | 120 | USEPA Reg IV (FW)
DIMETHYLPHTHALATE | 1100 | USEPA Chronic FW | 1100 | USEPA Chronic FW | 2900 | USEPA Chronic SW
DINITROBENZENE, 1,3- | 10 | USEPA Chronic SW | 22 | USEPA Chronic FW | 10 | USEPA Chronic SW
DINITROPHENOL, 2,4- | 14.3 | USEPA Chronic SW | 71 | USEPA Chronic FW | 14.3 | USEPA Chronic SW
DINITROTOLUENE, 2,4- (2,4-DNT) | 9.1 | USEPA Chronic SW | 44 | USEPA Chronic FW | 9.1 | USEPA Chronic SW
DINITROTOLUENE, 2,6- (2,6-DNT) | 81 | USEPA Reg IV (FW) | 81 | USEPA Chronic FW | 81 | USEPA Reg IV (FW)
DIOXANE, 1,4- | 335000 | Mohr (5% Acute FW LC 50) | 335000 | Mohr (5% Acute FW LC 50) | 500000 | Mohr (5% Acute SW LC 50)
DIOXINS (TEQ) | 3.1e-09 | USEPA Reg IV (FW) | 3.1e-09 | USEPA Chronic FW | 3.1e-09 | USEPA Reg IV (FW)
DIURON | 60 | USEPA AQUIRE (50% FW EC50) | 60 | USEPA AQUIRE (50% FW EC50) | 60 | USEPA AQUIRE (50% FW EC50)
ENDOSULFAN | 0.0087 | Hawaii Chronic SW WQS | 0.056 | Hawaii Chronic FW WQS | 0.0087 | Hawaii Chronic SW WQS
ENDRIN | 0.0023 | Hawaii Chronic SW WQS | 0.0023 | Hawaii Chronic FW WQS | 0.0023 | Hawaii Chronic SW WQS
ETHANOL |  | not available |  | not available
ETHYLBENZENE | 7.3 | USEPA Chronic SW | 61 | USEPA Chronic FW | 7.3 | USEPA Chronic SW
FLUORANTHENE | 0.8 | USEPA Chronic FW | 0.8 | USEPA Chronic FW | 7.1 | USEPA Chronic SW
FLUORENE | 3.9 | USEPA Chronic SW | 19 | USEPA Chronic FW | 3.9 | USEPA Chronic SW
GLYPHOSATE | 1800 | USEPA Off Pesticides (FW) | 1800 | USEPA Off Pesticides | 1800 | USEPA Off Pesticides (FW)
HEPTACHLOR | 0.0036 | Hawaii Chronic SW WQS | 0.0038 | Hawaii Chronic FW WQS | 0.0036 | Hawaii Chronic SW WQS
HEPTACHLOR EPOXIDE | 0.0036 | USEPA Chronic SW | 0.0038 | USEPA Chronic FW | 0.0036 | USEPA Chronic SW
HEXACHLOROBENZENE | 0.0003 | USEPA Reg IV (FW) | 0.0003 | USEPA Chronic FW | 0.0003 | USEPA Reg IV (FW)
HEXACHLOROBUTADIENE | 0.3 | USEPA Chronic SW | 1 | USEPA Chronic FW | 0.3 | USEPA Chronic SW
HEXACHLOROCYCLOHEXANE (gamma) LINDANE | 0.063 | USEPA Chronic SW | 0.08 | Hawaii Chronic FW WQS | 0.063 | USEPA Chronic SW
HEXACHLOROETHANE | 12 | USEPA Chronic SW | 12 | USEPA Chronic FW | 12 | USEPA Chronic SW
HEXAZINONE | 17000 | USEPA Off Pesticides (FW) | 17000 | USEPA Off Pesticides | 17000 | USEPA Off Pesticides (FW)
INDENO(1,2,3-cd)PYRENE | 0.28 | USEPA Chronic SW | 0.28 | USEPA Chronic FW | 0.28 | USEPA Chronic SW
ISOPHORONE | 920 | USEPA Reg IV (FW) | 920 | USEPA Chronic FW | 920 | USEPA Reg IV (FW)
LEAD | 5.6 | Hawaii Chronic SW WQS | 29 | Hawaii Chronic FW WQS | 5.6 | Hawaii Chronic SW WQS
MERCURY | 0.025 | Hawaii Chronic SW WQS | 0.55 | Hawaii Chronic FW WQS | 0.025 | Hawaii Chronic SW WQS
METHOXYCHLOR | 0.03 | Hawaii Chronic SW WQS | 0.03 | Hawaii Chronic FW WQS | 0.03 | Hawaii Chronic SW WQS
METHYL ETHYL KETONE | 14000 | USEPA Chronic SW | 22000 | USEPA Chronic FW | 14000 | USEPA Chronic SW
METHYL ISOBUTYL KETONE | 170 | USEPA Chronic SW | 170 | USEPA Chronic FW | 170 | USEPA Chronic SW
METHYL MERCURY | 0.0028 | USEPA Chronic SW | 0.0028 | USEPA Chronic FW | 0.0028 | USEPA Chronic SW
METHYL TERT BUTYL ETHER | 730 | USEPA Chronic FW | 730 | USEPA Chronic FW | 18000 | USEPA Chronic SW
METHYLENE CHLORIDE | 1500 | USEPA Chronic FW | 1500 | USEPA Chronic FW | 2200 | USEPA Chronic SW
METHYLNAPHTHALENE, 1- | 2.1 | USEPA Chronic SW | 2.1 | USEPA Chronic FW | 2.1 | USEPA Chronic SW
METHYLNAPHTHALENE, 2- | 4.7 | USEPA Chronic FW | 4.7 | USEPA Chronic FW | 72 | USEPA Chronic SW
MOLYBDENUM | 370 | USEPA Chronic SW | 800 | USEPA Chronic FW | 370 | USEPA Chronic SW
NAPHTHALENE | 12 | USEPA Chronic SW | 21 | USEPA Chronic FW | 12 | USEPA Chronic SW
NICKEL | 5 | Hawaii Chronic FW WQS | 5 | Hawaii Chronic FW WQS | 8.3 | Hawaii Chronic SW WQS
NITROBENZENE | 380 | USEPA Reg IV (FW) | 380 | USEPA Chronic FW | 380 | USEPA Reg IV (FW)
NITROGLYCERIN | 18 | USEPA Reg IV (FW) | 18 | USEPA Chronic FW | 18 | USEPA Reg IV (FW)
NITROTOLUENE, 2- | 71 | USEPA Reg IV (FW) | 71 | USEPA Chronic FW | 71 | USEPA Reg IV (FW)
NITROTOLUENE, 3- | 42 | USEPA Reg IV (FW) | 42 | USEPA Chronic FW | 42 | USEPA Reg IV (FW)
NITROTOLUENE, 4- | 46 | USEPA Reg IV (FW) | 46 | USEPA Chronic FW | 46 | USEPA Reg IV (FW)
PENTACHLOROPHENOL | 7.9 | USEPA Chronic SW | 13 | Hawaii Chronic FW WQS | 7.9 | USEPA Chronic SW
PENTAERYTHRITOLTETRANITRATE (PETN) | 850000 | Pascoe et al. (chronic FW) | 850000 | Pascoe et al. (chronic FW) | 850000 | Pascoe et al. (chronic FW)
PERCHLORATE | 600 | USEPA 2002 | 600 | USEPA 2002 | 600 | USEPA 2002
PHENANTHRENE | 2.3 | USEPA Chronic FW | 2.3 | USEPA Chronic FW | 4.6 | USEPA Chronic SW
PHENOL | 58 | USEPA Chronic SW | 160 | USEPA Chronic FW | 58 | USEPA Chronic SW
POLYCHLORINATED BIPHENYLS (PCBs) | 0.014 | Hawaii Chronic FW WQS | 0.014 | Hawaii Chronic FW WQS | 0.03 | Hawaii Chronic SW WQS
PROPICONAZOLE | 95 | USEPA Off Pesticides (FW) | 95 | USEPA Off Pesticides | 95 | USEPA Off Pesticides (FW)
PYRENE | 4.6 | USEPA Chronic FW | 4.6 | USEPA Chronic FW | 10 | USEPA Chronic SW
SELENIUM | 5 | Hawaii Chronic FW WQS | 5 | Hawaii Chronic FW WQS | 71 | Hawaii Chronic SW WQS
SILVER | 0.1 | USEPA Chronic SW | 1 | Hawaii Chronic FW WQS | 0.1 | USEPA Chronic SW
SIMAZINE | 9 | USEPA Reg IV (FW) | 9 | USEPA Chronic FW | 9 | USEPA Reg IV (FW)
STYRENE | 32 | USEPA Reg IV (FW) | 32 | USEPA Chronic FW | 32 | USEPA Reg IV (FW)
TERBACIL | 260.7143 | =Drinking Water Toxicity | 1200 | USEPA Off Pesticides | 260.7143 | =Drinking Water Toxicity
tert-BUTYL ALCOHOL | 18000 | USEPA AQUIRE (10% FW LC0) | 18000 | USEPA AQUIRE (10% FW LC0) | 18000 | USEPA AQUIRE (10% FW LC0)
TETRACHLOROETHANE, 1,1,1,2- | 10.8 | USEPA Chronic SW | 85 | USEPA Chronic FW | 10.8 | USEPA Chronic SW
TETRACHLOROETHANE, 1,1,2,2- | 200 | USEPA Chronic FW | 200 | USEPA Chronic FW | 610 | USEPA Chronic SW
TETRACHLOROETHYLENE | 53 | USEPA Chronic FW | 53 | USEPA Chronic FW | 145 | Hawaii Chronic SW WQS
TETRACHLOROPHENOL, 2,3,4,6- | 1.2 | USEPA Reg IV (FW) | 1.2 | USEPA Chronic FW | 1.2 | USEPA Reg IV (FW)
TETRANITRO-1,3,5,7-TETRAAZOCYCLOOCTANE (HMX) | 220 | USEPA Chronic FW | 220 | USEPA Chronic FW | 330 | USEPA Chronic SW
THALLIUM | 6 | USEPA Chronic FW | 6 | USEPA Chronic FW | 12 | USEPA Chronic SW
TOLUENE | 9.8 | USEPA Chronic SW | 62 | USEPA Chronic FW | 9.8 | USEPA Chronic SW
TOXAPHENE | 0.0002 | Hawaii Chronic SW WQS | 0.0002 | Hawaii Chronic FW WQS | 0.0002 | Hawaii Chronic SW WQS
TPH (gasolines) | 500 | CalEPA FW Chronic | 500 | CalEPA FW Chronic | 3700 | CalEPA Chronic (SW)
TPH (middle distillates) | 640 | CalEPA Chronic (FW) | 640 | CalEPA FW Chronic | 640 | CalEPA Chronic (FW)
TPH (residual fuels) | 640 | CalEPA Chronic (FW) | 640 | CaEPA FW Chronic | 640 | CalEPA Chronic (FW)
TRICHLOROBENZENE, 1,2,4- | 110 | USEPA Chronic SW | 130 | USEPA Chronic FW | 110 | USEPA Chronic SW
TRICHLOROETHANE, 1,1,1- | 11 | USEPA Chronic SW | 76 | USEPA Chronic FW | 11 | USEPA Chronic SW
TRICHLOROETHANE, 1,1,2- | 730 | USEPA Chronic FW | 730 | USEPA Chronic FW | 1200 | USEPA Chronic SW
TRICHLOROETHYLENE | 47 | USEPA Chronic SW | 200 | USEPA Chronic FW | 47 | USEPA Chronic SW
TRICHLOROPHENOL, 2,4,5- | 1.9 | USEPA Chronic FW | 1.9 | USEPA Chronic FW | 12 | USEPA Chronic SW
TRICHLOROPHENOL, 2,4,6- | 4.9 | USEPA Chronic FW | 4.9 | USEPA Chronic FW | 6.5 | USEPA Chronic SW
TRICHLOROPHENOXYACETIC ACID, 2,4,5- (2,4,5-T) | 686 | USEPA Reg. V FW Chronic | 686 | USEPA Reg. V FW Chronic | 686 | USEPA Reg. V FW Chronic
TRICHLOROPHENOXYPROPIONIC ACID, 2,4,5- (2,4,5-TP) | 30 | USEPA Chronic FW | 30 | USEPA Chronic FW | 50 | USEPA Chronic SW
TRICHLOROPROPANE, 1,2,3- | 14 | USEPA AQUIRE (50% FW EC50) | 14 | USEPA AQUIRE (50% FW EC50) | 14 | USEPA AQUIRE (50% FW EC50)
TRICHLOROPROPENE, 1,2,3- | 0.61927 | =Drinking Water Toxicity | 0.61927 | =Drinking Water Toxicity) | 0.61927 | =Drinking Water Toxicity
TRIFLURALIN | 1.14 | USEPA Reg IV (FW) | 1.14 | USEPA Chronic FW | 1.14 | USEPA Reg IV (FW)
TRINITROBENZENE, 1,3,5- | 10 | USEPA Chronic SW | 11 | USEPA Chronic FW | 10 | USEPA Chronic SW
TRINITROPHENYLMETHYLNITRAMINE, 2,4,6- (TETRYL) | 40.1099 | =Drinking Water Toxicity | 40.1099 | =Drinking Water Toxicity) | 40.1099 | =Drinking Water Toxicity
TRINITROTOLUENE, 2,4,6- (TNT) | 13 | USEPA Chronic FW | 13 | USEPA Chronic FW | 90 | USEPA Chronic SW
VANADIUM | 27 | USEPA Chronic FW | 27 | USEPA Chronic FW | 81 | USEPA Chronic SW
VINYL CHLORIDE | 930 | USEPA Reg. IV SW Chronic | 930 | USEPA Chronic FW | 930 | USEPA Reg. IV SW Chronic
XYLENES | 13 | USEPA Chronic SW | 27 | USEPA Chronic FW | 13 | USEPA Chronic SW
ZINC | 22 | Hawaii Chronic FW WQS | 22 | Hawaii Chronic FW WQS | 86 | Hawaii Chronic SW WQS
Notes:
1. Refer to Table D-4d and D-4e for summary of aquatic habitat goal sources. Used for selection of groundwater action levels.
2. Estuarine Goal = Lowest of Freshwater vs Saltwater chronic goals.
3. Drinking water goal substituted as aquatic habitat goal if latter was not available (see text).

## Table D-4c (Acute Summary)
TABLE D-4c. SUMMARY OF SELECTED ACUTE AQUATIC HABITAT GOALS
CONTAMINANT | 1Aquatic Habitat Goals
| 1Estuarine Acute Aquatic Habitat Goal (ug/L) | Basis | Freshwater Acute Aquatic Habitat Goal (ug/L) | Basis | Saltwater Acute Aquatic Habitat Goal (ug/L) | Basis
ACENAPHTHENE | 320 | Hawaii Acute SW WQS | 570 | Hawaii Acute FW WQS | 320 | Hawaii Acute SW WQS
ACENAPHTHYLENE | 300 | CCME 2002 | 300 | CCME 2002 | 300 | CCME 2002
ACETONE | 15000 | USEPA Acute FW | 15000 | USEPA Acute FW | 28000 | USEPA Acute SW
ALDRIN | 1.3 | Hawaii Acute SW WQS | 3 | Hawaii Acute FW WQS | 1.3 | Hawaii Acute SW WQS
AMETRYN | 1800 | USEPA Off Pesticides (FW) | 1800 | USEPA Off Pesticides | 1800 | USEPA Off Pesticides (FW)
AMINO,2- DINITROTOLUENE,4,6- | 160 | USEPA Acute FW | 160 | USEPA Acute FW | 180 | USEPA Acute SW
AMINO,4- DINITROTOLUENE,2,6- | 98 | USEPA Reg IV (FW) | 98 | USEPA Acute FW | 98 | USEPA Reg IV (FW)
ANTHRACENE | 0.18 | USEPA Acute FW | 0.18 | USEPA Acute FW | 13 | USEPA Acute SW
ANTIMONY | 180 | USEPA Acute SW | 3000 | Hawaii Acute FW WQS | 180 | USEPA Acute SW
ARSENIC | 69 | Hawaii Acute SW WQS | 360 | Hawaii Acute FW WQS | 69 | Hawaii Acute SW WQS
ATRAZINE | 330 | USEPA Reg IV (FW) | 330 | USEPA Acute FW | 330 | USEPA Reg IV (FW)
BARIUM | 2000 | USEPA Acute SW | 2000 | USEPA Acute FW | 2000 | USEPA Acute SW
BENOMYL | 2.8 | USGS Acute (FW) | 2.8 | USGS 2012 | 2.8 | USGS Acute (FW)
BENZENE | 1700 | Hawaii Acute SW WQS | 1800 | Hawaii Acute FW WQS | 1700 | Hawaii Acute SW WQS
BENZO(a)ANTHRACENE | 300 | CCME 2002 | 300 | CCME 2002 | 300 | CCME 2002
BENZO(a)PYRENE | 300 | CCME 2002 | 300 | CCME 2002 | 300 | CCME 2002
BENZO(b)FLUORANTHENE | 300 | CCME 2002 | 300 | CCME 2002 | 300 | CCME 2002
BENZO(g,h,i)PERYLENE | 300 | CCME 2002 | 300 | CCME 2002 | 300 | CCME 2002
BENZO(k)FLUORANTHENE | 300 | CCME 2002 | 300 | CCME 2002 | 300 | CCME 2002
BERYLLIUM | 35 | USEPA Acute SW | 43 | Hawaii Acute FW WQS | 35 | USEPA Acute SW
BIPHENYL, 1,1- | 26 | USEPA Reg IV (FW) | 26 | USEPA Acute FW | 26 | USEPA Reg IV (FW)
BIS(2-CHLOROETHYL)ETHER | 23800 | USDOE Acute (FW) | 23800 | USDOE Acute | 23800 | USDOE Acute (FW)
BIS(2-CHLORO-1-METHYLETHYL)ETHER | 0.37323 | =Drinking Water Toxicity | 0.37323 | =Drinking Water Toxicity | 0.37323 | =Drinking Water Toxicity
BIS(2-ETHYLHEXYL)PHTHALATE | 27 | USEPA Acute SW | 27 | USEPA Acute FW | 27 | USEPA Acute SW
BORON | 34000 | USEPA Reg IV (FW) | 34000 | USEPA Acute FW | 34000 | USEPA Reg IV (FW)
BROMODICHLOROMETHANE | 3100 | USEPA Reg IV (FW) | 3100 | USEPA Acute FW | 3100 | USEPA Reg IV (FW)
BROMOFORM | 1100 | USEPA Acute FW | 1100 | USEPA Acute FW | 2300 | USEPA Acute SW
BROMOMETHANE | 38 | USEPA Reg IV (FW) | 38 | USEPA Acute FW | 38 | USEPA Reg IV (FW)
CADMIUM | 3 | Hawaii Acute FW WQS | 3 | Hawaii Acute FW WQS | 43 | Hawaii Acute SW WQS
CARBON TETRACHLORIDE | 12000 | Hawaii Acute FW WQS | 12000 | Hawaii Acute FW WQS | 16000 | Hawaii Acute SW WQS
CHLORDANE (TECHNICAL) | 0.09 | Hawaii Acute SW WQS | 2.4 | Hawaii Acute FW WQS | 0.09 | Hawaii Acute SW WQS
CHLOROANILINE, p- | 459 | USEPA Reg IV (FW) | 459 | USEPA Acute FW | 459 | USEPA Reg IV (FW)
CHLOROBENZENE | 220 | USEPA Acute FW | 220 | USEPA Acute FW | 1100 | USEPA Acute SW
CHLOROETHANE | 20857.1429 | =Drinking Water Toxicity | 20857.1429 | =Drinking Water Toxicity | 20857.1429 | =Drinking Water Toxicity
CHLOROFORM | 490 | USEPA Acute SW | 9600 | Hawaii Acute FW WQS | 490 | USEPA Acute SW
CHLOROMETHANE | 187.7143 | =Drinking Water Toxicity | 187.7143 | =Drinking Water Toxicity | 187.7143 | =Drinking Water Toxicity
CHLOROPHENOL, 2- | 400 | USEPA Reg IV (SW chronic) | 1400 | Hawaii Acute FW WQS | 400 | USEPA Reg IV (SW chronic)
CHROMIUM (Total) | 16 | Reg IV Cr VI | 16 | Reg IV Cr VI | 1000 | Reg IV Cr VI
CHROMIUM III | 570 | USEPA Reg IV (FW) | 570 | USEPA Acute FW | 570 | USEPA Reg IV (FW)
CHROMIUM VI | 16 | Hawaii Acute FW WQS | 16 | Hawaii Acute FW WQS | 1100 | Hawaii Acute SW WQS
CHRYSENE | 300 | CCME 2002 | 300 | CCME 2002 | 300 | CCME 2002
COBALT | 120 | USEPA Acute FW | 120 | USEPA Acute FW | 1500 | USEPA Acute SW
COPPER | 2.9 | Hawaii Acute SW WQS | 6 | Hawaii Acute FW WQS | 2.9 | Hawaii Acute SW WQS
CYANIDE (Free) | 1 | Hawaii Acute SW WQS | 22 | Hawaii Acute FW WQS | 1 | Hawaii Acute SW WQS
CYCLO-1,3,5-TRIMETHYLENE-2,4,6-TRINITRAMINE (RDX) | 520 | USEPA Acute FW | 520 | USEPA Acute FW | 700 | USEPA Acute SW
DALAPON | 3000 | USEPA AQUIRE (50% FW LC50) | 3000 | USEPA AQUIRE (50% FW LC50) | 3000 | USEPA AQUIRE (50% FW LC50)
DIBENZO(a,h)ANTHTRACENE | 300 | CCME 2002 | 300 | CCME 2002 | 300 | CCME 2002
DIBROMO-3-CHLOROPROPANE, 1,2- | 0.04 | =Drinking Water Toxicity | 0.04 | =Drinking Water Toxicity | 0.04 | =Drinking Water Toxicity
DIBROMOCHLOROMETHANE | 2900 | USEPA Reg IV (FW) | 2900 | USEPA Acute FW | 2900 | USEPA Reg IV (FW)
DIBROMOETHANE, 1,2- | 1400 | 50% MOEE FW Chronic AWQC | 1400 | 50% MOEE FW Chronic AWQC | 1400 | 50% MOEE FW Chronic AWQC
DICHLOROBENZENE, 1,2- | 370 | Hawaii Acute FW WQS | 370 | Hawaii Acute FW WQS | 660 | Hawaii Acute SW WQS
DICHLOROBENZENE, 1,3- | 370 | Hawaii Acute FW WQS | 370 | Hawaii Acute FW WQS | 660 | Hawaii Acute SW WQS
DICHLOROBENZENE, 1,4- | 370 | Hawaii Acute FW WQS | 370 | Hawaii Acute FW WQS | 660 | Hawaii Acute SW WQS
DICHLOROBENZIDINE, 3,3- | 41 | USEPA Reg IV (FW) | 41 | USEPA Acute FW | 41 | USEPA Reg IV (FW)
DICHLORODIPHENYLDICHLOROETHANE (DDD) | 0.19 | USEPA Acute SW | 0.19 | USEPA Acute FW | 0.19 | USEPA Acute SW
DICHLORODIPHENYLDICHLOROETHYLENE (DDE) | 7 | USEPA Reg IV (FW) | 7 | USEPA Acute FW | 7 | USEPA Reg IV (FW)
DICHLORODIPHENYLTRICHLOROETHANE (DDT) | 0.013 | Hawaii Acute SW WQS | 1.1 | Hawaii Acute FW WQS | 0.013 | Hawaii Acute SW WQS
DICHLOROETHANE, 1,1- | 830 | USEPA Acute SW | 3700 | USEPA Acute FW | 830 | USEPA Acute SW
DICHLOROETHANE, 1,2- | 38000 | Hawaii Acute SW WQS | 39000 | Hawaii Acute FW WQS | 38000 | Hawaii Acute SW WQS
DICHLOROETHYLENE, 1,1- | 3900 | Hawaii Acute FW WQS | 3900 | Hawaii Acute FW WQS | 75000 | Hawaii Acute SW WQS
DICHLOROETHYLENE, Cis 1,2- | 5500 | USEPA Reg IV (FW) | 5500 | USEPA Acute FW | 5500 | USEPA Reg IV (FW)
DICHLOROETHYLENE, Trans 1,2- | 10046 | USEPA Reg IV (FW) | 10046 | USEPA Acute FW | 10046 | USEPA Reg IV (FW)
DICHLOROPHENOL, 2,4- | 670 | Hawaii Acute FW WQS | 670 | Hawaii Acute FW WQS | 790 | USEPA Reg IV (SW chronic)
DICHLOROPHENOXYACETIC ACID (2,4-D) | 130 | USEPA Reg IV (FW) | 130 | USEPA Acute FW | 130 | USEPA Reg IV (FW)
DICHLOROPROPANE, 1,2- | 3400 | Hawaii Acute SW WQS | 7700 | Hawaii Acute FW WQS | 3400 | Hawaii Acute SW WQS
DICHLOROPROPENE, 1,3- | 260 | Hawaii Acute SW WQS | 2000 | Hawaii Acute FW WQS | 260 | Hawaii Acute SW WQS
DIELDRIN | 0.71 | Hawaii Acute SW WQS | 2.5 | Hawaii Acute FW WQS | 0.71 | Hawaii Acute SW WQS
DIETHYLPHTHALATE | 980 | USEPA Acute FW | 980 | USEPA Acute FW | 1800 | USEPA Acute SW
DIMETHYLPHENOL, 2,4- | 700 | Hawaii Acute FW WQS | 700 | Hawaii Acute FW WQS | 1100 | USEPA Reg IV (FW)
DIMETHYLPHTHALATE | 3200 | USEPA Reg IV (FW) | 3200 | USEPA Acute FW | 3200 | USEPA Reg IV (FW)
DINITROBENZENE, 1,3- | 100 | USEPA Acute FW | 100 | USEPA Acute FW | 110 | USEPA Acute SW
DINITROPHENOL, 2,4- | 379 | 0 | 379 | USEPA Acute FW | 379 | 0
DINITROTOLUENE, 2,4- (2,4-DNT) | 110 | Hawaii Acute FW WQS | 110 | Hawaii Acute FW WQS | 200 | Hawaii Acute SW WQS
DINITROTOLUENE, 2,6- (2,6-DNT) | 110 | Hawaii Acute FW WQS | 110 | Hawaii Acute FW WQS | 200 | Hawaii Acute SW WQS
DIOXANE, 1,4- | 3350000 | Mohr (50% FW LC50) | 3350000 | Mohr (50% FW LC50) | 5000000 | Mohr (50% SW LC50)
DIOXINS (TEQ) | 0.003 | USEPA Reg IV (FW) | 0.003 | Hawaii Acute FW WQS | 0.003 | USEPA Reg IV (FW)
DIURON | 200 | USEPA AQUIRE (50% FW LC50) | 200 | USEPA AQUIRE (50% FW LC50) | 550 | USEPA AQUIRE (50% SW LC50)
ENDOSULFAN | 0.034 | Hawaii Acute SW WQS | 0.22 | Hawaii Acute FW WQS | 0.034 | Hawaii Acute SW WQS
ENDRIN | 0.037 | Hawaii Acute SW WQS | 0.18 | Hawaii Acute FW WQS | 0.037 | Hawaii Acute SW WQS
ETHANOL |  | not available |  | not available
ETHYLBENZENE | 140 | Hawaii Acute SW WQS | 11000 | Hawaii Acute FW WQS | 140 | Hawaii Acute SW WQS
FLUORANTHENE | 13 | Hawaii Acute SW WQS | 1300 | Hawaii Acute FW WQS | 13 | Hawaii Acute SW WQS
FLUORENE | 300 | CCME 2002 | 300 | CCME 2002 | 300 | CCME 2002
GLYPHOSATE | 21500 | USEPA Off Pesticides (FW) | 21500 | USEPA Off Pesticides | 21500 | USEPA Off Pesticides (FW)
HEPTACHLOR | 0.053 | Hawaii Acute SW WQS | 0.52 | Hawaii Acute FW WQS | 0.053 | Hawaii Acute SW WQS
HEPTACHLOR EPOXIDE | 0.053 | USEPA Acute SW | 0.52 | USEPA Acute FW | 0.053 | USEPA Acute SW
HEXACHLOROBENZENE | 0.0003 | USEPA Reg IV (FW chronic) | 0.0003 | USEPA Reg IV (FW chronic) | 0.0003 | USEPA Reg IV (FW chronic)
HEXACHLOROBUTADIENE | 11 | Hawaii Acute SW WQS | 30 | Hawaii Acute FW WQS | 11 | Hawaii Acute SW WQS
HEXACHLOROCYCLOHEXANE (gamma) LINDANE | 0.16 | Hawaii Acute SW WQS | 2 | Hawaii Acute FW WQS | 0.16 | Hawaii Acute SW WQS
HEXACHLOROETHANE | 310 | Hawaii Acute SW WQS | 330 | Hawaii Acute FW WQS | 310 | Hawaii Acute SW WQS
HEXAZINONE | 137000 | USEPA Off Pesticides (FW) | 137000 | USEPA Off Pesticides | 137000 | USEPA Off Pesticides (FW)
INDENO(1,2,3-cd)PYRENE | 300 | CCME 2002 | 300 | CCME 2002 | 300 | CCME 2002
ISOPHORONE | 4300 | Hawaii Acute SW WQS | 39000 | Hawaii Acute FW WQS | 4300 | Hawaii Acute SW WQS
LEAD | 29 | Hawaii Acute FW WQS | 29 | Hawaii Acute FW WQS | 140 | Hawaii Acute SW WQS
MERCURY | 2.1 | Hawaii Acute SW WQS | 2.4 | Hawaii Acute FW WQS | 2.1 | Hawaii Acute SW WQS
METHOXYCHLOR | 0.7 | USEPA Reg IV (FW) | 0.7 | USEPA Acute FW | 0.7 | USEPA Reg IV (FW)
METHYL ETHYL KETONE | 200000 | USEPA Acute FW | 200000 | USEPA Acute FW | 240000 | USEPA Acute SW
METHYL ISOBUTYL KETONE | 2200 | USEPA Acute SW | 2200 | USEPA Acute FW | 2200 | USEPA Acute SW
METHYL MERCURY | 0.099 | USEPA Acute SW | 0.099 | USEPA Acute FW | 0.099 | USEPA Acute SW
METHYL TERT BUTYL ETHER | 6500 | USEPA Acute FW | 6500 | USEPA Acute FW | 53000 | USEPA Acute SW
METHYLENE CHLORIDE | 8500 | USEPA Acute FW | 8500 | USEPA Acute FW | 26000 | USEPA Acute SW
METHYLNAPHTHALENE, 1- | 37 | USEPA Acute SW | 37 | USEPA Acute FW | 37 | USEPA Acute SW
METHYLNAPHTHALENE, 2- | 42 | USEPA Acute FW | 42 | USEPA Acute FW | 86 | USEPA Acute SW
MOLYBDENUM | 7200 | USEPA Acute FW | 7200 | USEPA Acute FW | 16000 | USEPA Acute SW
NAPHTHALENE | 770 | Hawaii Acute FW WQS | 770 | Hawaii Acute FW WQS | 780 | Hawaii Acute SW WQS
NICKEL | 5 | Hawaii Acute FW WQS | 5 | Hawaii Acute FW WQS | 75 | Hawaii Acute SW WQS
NITROBENZENE | 2000 | Hawaii Acute SW WQS | 9000 | Hawaii Acute FW WQS | 2000 | Hawaii Acute SW WQS
NITROGLYCERIN | 160 | USEPA Reg IV (FW) | 160 | USEPA Acute FW | 160 | USEPA Reg IV (FW)
NITROTOLUENE, 2- | 640 | USEPA Reg IV (FW) | 640 | USEPA Acute FW | 640 | USEPA Reg IV (FW)
NITROTOLUENE, 3- | 380 | USEPA Reg IV (FW) | 380 | USEPA Acute FW | 380 | USEPA Reg IV (FW)
NITROTOLUENE, 4- | 410 | USEPA Reg IV (FW) | 410 | USEPA Acute FW | 410 | USEPA Reg IV (FW)
PENTACHLOROPHENOL | 13 | Hawaii Acute SW WQS | 20 | Hawaii Acute FW WQS | 13 | Hawaii Acute SW WQS
PENTAERYTHRITOLTETRANITRATE (PETN) | 850000 | Pascoe et al. (chronic FW) | 850000 | Pascoe et al. (chronic FW) | 850000 | Pascoe et al. (chronic FW)
PERCHLORATE | 5000 | USEPA 2002 | 5000 | USEPA 2002 | 5000 | USEPA 2002
PHENANTHRENE | 300 | CCME 2002 | 300 | CCME 2002 | 300 | CCME 2002
PHENOL | 300 | USEPA Acute SW | 4700 | Hawaii Acute FW WQS | 300 | USEPA Acute SW
POLYCHLORINATED BIPHENYLS (PCBs) | 2 | Hawaii Acute FW WQS | 2 | Hawaii Acute FW WQS | 10 | Hawaii Acute SW WQS
PROPICONAZOLE | 425 | USEPA Off Pesticides (FW) | 425 | USEPA Off Pesticides | 425 | USEPA Off Pesticides (FW)
PYRENE | 300 | CCME 2002 | 300 | CCME 2002 | 300 | CCME 2002
SELENIUM | 20 | Hawaii Acute FW WQS | 20 | Hawaii Acute FW WQS | 300 | Hawaii Acute SW WQS
SILVER | 1 | Hawaii Acute FW WQS | 1 | Hawaii Acute FW WQS | 2.3 | Hawaii Acute SW WQS
SIMAZINE | 80 | USEPA Reg IV (FW) | 80 | USEPA Acute FW | 80 | USEPA Reg IV (FW)
STYRENE | 290 | USEPA Reg IV (FW) | 290 | USEPA Acute FW | 290 | USEPA Reg IV (FW)
TERBACIL | 260.7143 | =Drinking Water Toxicity | 23100 | USEPA Off Pesticides | 260.7143 | =Drinking Water Toxicity
tert-BUTYL ALCOHOL | 180000 | USEPA AQUIRE (FW LC0) | 180000 | USEPA AQUIRE (FW LC0) | 180000 | USEPA AQUIRE (FW LC0)
TETRACHLOROETHANE, 1,1,1,2- | 770 | USEPA Reg IV (FW) | 3100 | Hawaii Acute FW WQS | 770 | USEPA Reg IV (FW)
TETRACHLOROETHANE, 1,1,2,2- | 910 | USEPA Acute FW | 910 | USEPA Acute FW | 3000 | Hawaii Acute SW WQS
TETRACHLOROETHYLENE | 1800 | Hawaii Acute FW WQS | 1800 | Hawaii Acute FW WQS | 3400 | Hawaii Acute SW WQS
TETRACHLOROPHENOL, 2,3,4,6- | 11 | USEPA Reg IV (FW) | 11 | USEPA Acute FW | 11 | USEPA Reg IV (FW)
TETRANITRO-1,3,5,7-TETRAAZOCYCLOOCTANE (HMX) | 1200 | USEPA Acute FW | 1200 | USEPA Acute FW | 1880 | USEPA Acute SW
THALLIUM | 470 | Hawaii Acute FW WQS | 470 | Hawaii Acute FW WQS | 710 | Hawaii Acute SW WQS
TOLUENE | 2100 | Hawaii Acute SW WQS | 5800 | Hawaii Acute FW WQS | 2100 | Hawaii Acute SW WQS
TOXAPHENE | 0.21 | Hawaii Acute SW WQS | 0.73 | Hawaii Acute FW WQS | 0.21 | Hawaii Acute SW WQS
TPH (gasolines) | 5000 | Ceiling Level | 5000 | Ceiling Level | 5000 | Ceiling Level
TPH (middle distillates) | 2500 | Ceiling Level | 2500 | Ceiling Level | 2500 | Ceiling Level
TPH (residual fuels) | 2500 | Ceiling Level | 2500 | Ceiling Level | 2500 | Ceiling Level
TRICHLOROBENZENE, 1,2,4- | 420 | USEPA Acute FW | 420 | USEPA Acute FW | 700 | USEPA Acute SW
TRICHLOROETHANE, 1,1,1- | 6000 | Hawaii Acute FW WQS | 6000 | Hawaii Acute FW WQS | 10400 | Hawaii Acute SW WQS
TRICHLOROETHANE, 1,1,2- | 5200 | USEPA Acute SW | 6000 | Hawaii Acute FW WQS | 5200 | USEPA Acute SW
TRICHLOROETHYLENE | 700 | Hawaii Acute SW WQS | 15000 | Hawaii Acute FW WQS | 700 | Hawaii Acute SW WQS
TRICHLOROPHENOL, 2,4,5- | 17 | USEPA Acute FW | 17 | USEPA Acute FW | 259 | USEPA Acute SW
TRICHLOROPHENOL, 2,4,6- | 39 | USEPA Reg IV (FW) | 39 | USEPA Acute FW | 39 | USEPA Reg IV (FW)
TRICHLOROPHENOXYACETIC ACID, 2,4,5- (2,4,5-T) | 686 | USEPA Reg. V FW Chronic | 686 | USEPA Reg. V FW Chronic | 686 | USEPA Reg. V FW Chronic
TRICHLOROPHENOXYPROPIONIC ACID, 2,4,5- (2,4,5-TP) | 270 | USEPA Reg IV (FW) | 270 | USEPA Acute FW | 270 | USEPA Reg IV (FW)
TRICHLOROPROPANE, 1,2,3- | 140 | USEPA AQUIRE (5xFW EC50) | 140 | USEPA AQUIRE (5xFW EC50) | 140 | USEPA AQUIRE (5xFW EC50)
TRICHLOROPROPENE, 1,2,3- | 0.61927 | =Drinking Water Toxicity | 0.61927 | =Drinking Water Toxicity | 0.61927 | =Drinking Water Toxicity
TRIFLURALIN | 20.5 | USEPA Reg IV (FW) | 20.5 | USEPA Acute FW | 20.5 | USEPA Reg IV (FW)
TRINITROBENZENE, 1,3,5- | 27 | USEPA Acute FW | 27 | USEPA Acute FW | 30 | USEPA Acute SW
TRINITROPHENYLMETHYLNITRAMINE, 2,4,6- (TETRYL) | 40.1099 | =Drinking Water Toxicity | 40.1099 | =Drinking Water Toxicity | 40.1099 | =Drinking Water Toxicity
TRINITROTOLUENE, 2,4,6- (TNT) | 210 | USEPA Acute FW | 210 | USEPA Acute FW | 570 | USEPA Acute SW
VANADIUM | 90 | USEPA Acute SW | 120 | USEPA Acute FW | 90 | USEPA Acute SW
VINYL CHLORIDE | 8400 | USEPA Reg IV SW Acute | 8400 | USEPA Acute FW | 8400 | USEPA Reg IV SW Acute
XYLENES | 230 | USEPA Acute SW | 240 | USEPA Acute FW | 230 | USEPA Acute SW
ZINC | 22 | Hawaii Acute FW WQS | 22 | Hawaii Acute FW WQS | 95 | Hawaii Acute SW WQS
Notes:
1. Refer to Table D-4d and D-4e for summary of aquatic habitat goal sources. Used for selection of groundwater action levels.
2. Estuarine Goal = Lowest of Freshwater vs Saltwater chronic goals.
3. Drinking water goal substituted as aquatic habitat goal if latter was not available (see text).

## Table D-4d (Aquatic Hawaii)
TABLE D-4d. SUMMARY OF HAWAI'I CHRONIC AND ACUTE SURFACE WATER (AQUATIC HABITAT) STANDARDS
| Freshwater (ug/L) |  | Saltwater (ug/L)
CONTAMINANT | Chronic | Acute | Chronic | Acute
ACENAPHTHENE |  | 570 |  | 320
ACENAPHTHYLENE
ACETONE
ALDRIN |  | 3 |  | 1.3
AMETRYN
AMINO,2- DINITROTOLUENE,4,6-
AMINO,4- DINITROTOLUENE,2,6-
ANTHRACENE
ANTIMONY |  | 3000
ARSENIC | 190 | 360 | 36 | 69
ATRAZINE
BARIUM
BENOMYL
BENZENE |  | 1800 |  | 1700
BENZO(a)ANTHRACENE
BENZO(a)PYRENE
BENZO(b)FLUORANTHENE
BENZO(g,h,i)PERYLENE
BENZO(k)FLUORANTHENE
BERYLLIUM |  | 43
BIPHENYL, 1,1-
BIS(2-CHLOROETHYL)ETHER
BIS(2-CHLORO-1-METHYLETHYL)ETHER
BIS(2-ETHYLHEXYL)PHTHALATE
BORON
BROMODICHLOROMETHANE
BROMOFORM
BROMOMETHANE
CADMIUM | 3 | 3 | 9.3 | 43
CARBON TETRACHLORIDE |  | 12000 |  | 16000
CHLORDANE (TECHNICAL) | 0.0043 | 2.4 | 0.004 | 0.09
CHLOROANILINE, p-
CHLOROBENZENE
CHLOROETHANE
CHLOROFORM |  | 9600
CHLOROMETHANE
CHLOROPHENOL, 2- |  | 1400
CHROMIUM (Total)
CHROMIUM III
CHROMIUM VI | 11 | 16 | 50 | 1100
CHRYSENE
COBALT
COPPER | 6 | 6 | 2.9 | 2.9
CYANIDE (Free) | 5.2 | 22 | 1 | 1
CYCLO-1,3,5-TRIMETHYLENE-2,4,6-TRINITRAMINE (RDX)
DALAPON
DIBENZO(a,h)ANTHTRACENE
DIBROMO-3-CHLOROPROPANE, 1,2-
DIBROMOCHLOROMETHANE
DIBROMOETHANE, 1,2-
DICHLOROBENZENE, 1,2- |  | 370 |  | 660
DICHLOROBENZENE, 1,3- |  | 370 |  | 660
DICHLOROBENZENE, 1,4- |  | 370 |  | 660
DICHLOROBENZIDINE, 3,3-
DICHLORODIPHENYLDICHLOROETHANE (DDD)
DICHLORODIPHENYLDICHLOROETHYLENE (DDE)
DICHLORODIPHENYLTRICHLOROETHANE (DDT) | 0.001 | 1.1 | 0.001 | 0.013
DICHLOROETHANE, 1,1-
DICHLOROETHANE, 1,2- |  | 39000 |  | 38000
DICHLOROETHYLENE, 1,1- |  | 3900 |  | 75000
DICHLOROETHYLENE, Cis 1,2-
DICHLOROETHYLENE, Trans 1,2-
DICHLOROPHENOL, 2,4- |  | 670
DICHLOROPHENOXYACETIC ACID (2,4-D)
DICHLOROPROPANE, 1,2- |  | 7700 |  | 3400
DICHLOROPROPENE, 1,3- |  | 2000 |  | 260
DIELDRIN | 0.0019 | 2.5 | 0.0019 | 0.71
DIETHYLPHTHALATE
DIMETHYLPHENOL, 2,4- |  | 700
DIMETHYLPHTHALATE
DINITROBENZENE, 1,3-
DINITROPHENOL, 2,4-
DINITROTOLUENE, 2,4- (2,4-DNT) |  | 110 |  | 200
DINITROTOLUENE, 2,6- (2,6-DNT) |  | 110 |  | 200
DIOXANE, 1,4-
DIOXINS (TEQ) |  | 0.003
DIURON
ENDOSULFAN | 0.056 | 0.22 | 0.0087 | 0.034
ENDRIN | 0.0023 | 0.18 | 0.0023 | 0.037
ETHANOL
ETHYLBENZENE |  | 11000 |  | 140
FLUORANTHENE |  | 1300 |  | 13
FLUORENE
GLYPHOSATE
HEPTACHLOR | 0.0038 | 0.52 | 0.0036 | 0.053
HEPTACHLOR EPOXIDE
HEXACHLOROBENZENE
HEXACHLOROBUTADIENE |  | 30 |  | 11
HEXACHLOROCYCLOHEXANE (gamma) LINDANE | 0.08 | 2 |  | 0.16
HEXACHLOROETHANE |  | 330 |  | 310
HEXAZINONE
INDENO(1,2,3-cd)PYRENE
ISOPHORONE |  | 39000 |  | 4300
LEAD | 29 | 29 | 5.6 | 140
MERCURY | 0.55 | 2.4 | 0.025 | 2.1
METHOXYCHLOR | 0.03 |  | 0.03
METHYL ETHYL KETONE
METHYL ISOBUTYL KETONE
METHYL MERCURY
METHYL TERT BUTYL ETHER
METHYLENE CHLORIDE
METHYLNAPHTHALENE, 1-
METHYLNAPHTHALENE, 2-
MOLYBDENUM
NAPHTHALENE |  | 770 |  | 780
NICKEL | 5 | 5 | 8.3 | 75
NITROBENZENE |  | 9000 |  | 2000
NITROGLYCERIN
NITROTOLUENE, 2-
NITROTOLUENE, 3-
NITROTOLUENE, 4-
PENTACHLOROPHENOL | 13 | 20 |  | 13
PENTAERYTHRITOLTETRANITRATE (PETN)
PERCHLORATE
PHENANTHRENE
PHENOL |  | 4700
POLYCHLORINATED BIPHENYLS (PCBs) | 0.014 | 2 | 0.03 | 10
PROPICONAZOLE
PYRENE
SELENIUM | 5 | 20 | 71 | 300
SILVER | 1 | 1 |  | 2.3
SIMAZINE
STYRENE
TERBACIL
tert-BUTYL ALCOHOL
TETRACHLOROETHANE, 1,1,1,2- |  | 3100
TETRACHLOROETHANE, 1,1,2,2- |  |  |  | 3000
TETRACHLOROETHYLENE |  | 1800 | 145 | 3400
TETRACHLOROPHENOL, 2,3,4,6-
TETRANITRO-1,3,5,7-TETRAAZOCYCLOOCTANE (HMX)
THALLIUM |  | 470 |  | 710
TOLUENE |  | 5800 |  | 2100
TOXAPHENE | 0.0002 | 0.73 | 0.0002 | 0.21
TPH (gasolines)
TPH (middle distillates)
TPH (residual fuels)
TRICHLOROBENZENE, 1,2,4-
TRICHLOROETHANE, 1,1,1- |  | 6000 |  | 10400
TRICHLOROETHANE, 1,1,2- |  | 6000
TRICHLOROETHYLENE |  | 15000 |  | 700
TRICHLOROPHENOL, 2,4,5-
TRICHLOROPHENOL, 2,4,6-
TRICHLOROPHENOXYACETIC ACID, 2,4,5- (2,4,5-T)
TRICHLOROPHENOXYPROPIONIC ACID, 2,4,5- (2,4,5-TP)
TRICHLOROPROPANE, 1,2,3-
TRICHLOROPROPENE, 1,2,3-
TRIFLURALIN
TRINITROBENZENE, 1,3,5-
TRINITROPHENYLMETHYLNITRAMINE, 2,4,6- (TETRYL)
TRINITROTOLUENE, 2,4,6- (TNT)
VANADIUM
VINYL CHLORIDE
XYLENES
ZINC | 22 | 22 | 86 | 95
Primary Reference:
1. Hawai'I Administrative Rules, Title 11, Chapter 54, Section 11-54-04: Basic Water Quality Criteria, October 2012.

## Table D-4e (Aquatic USEPA, etc)
TABLE D-4e. SUMMARY OF USEPA AND OTHER PUBLISHED AQUATIC HABITAT GOALS
(ug/l)
| Freshwater | [5 empty] | Marine
CONTAMINANT | USEPA Reg IV Chronic | USEPA Reg IV Acute | Other Chronic | Basis | Other Acute | Basis | USEPA Reg IV Chronic | USEPA Reg IV Acute | Other Chronic | Basis | Other Acute | Basis
ACENAPHTHENE | 15 |  |  |  | 300 | CCME 2002 | 20 |  |  |  | 300 | CCME 2002
ACENAPHTHYLENE | 13 |  |  |  | 300 | CCME 2002 | 307 |  |  |  | 300 | CCME 2002
ACETONE | 1700 | 15000 |  |  |  |  | 1500 | 28000
ALDRIN | 0.035 | 3 |  |  |  |  | 0.00014 | 1.3
AMETRYN |  |  | 700 | USEPA Off Pesticides | 1800 | USEPA Off Pesticides |  |  | 700 | USEPA Off Pesticides (FW) | 1800 | USEPA Off Pesticides (FW)
AMINO,2- DINITROTOLUENE,4,6- | 18 | 160 |  |  |  |  | 20 | 180
AMINO,4- DINITROTOLUENE,2,6- | 11 | 98 | [6 empty] | 11 | USEPA Reg IV (FW) | 98 | USEPA Reg IV (FW)
ANTHRACENE | 0.02 | 0.18 |  |  |  |  | 0.73 | 13 |  |  | 300 | CCME 2002
ANTIMONY | 130 | 300 |  |  |  |  | 30 | 180
ARSENIC | 150 | 340 |  |  |  |  | 36 | 69
ATRAZINE | 12 | 330 | [6 empty] | 12 | USEPA Reg IV (FW) | 330 | USEPA Reg IV (FW)
BARIUM | 220 | 2000 |  |  |  |  | 220 | 2000
BENOMYL |  |  | 0.14 | 5% USGS 2012 acute | 2.8 | USGS 2012 |  |  | 0.14 | 5% USGS 2012 FW acute | 2.8 | USGS Acute (FW)
BENZENE | 160 | 700 |  |  |  |  | 71.3 |  |  |  | 700 | USEPA Reg IV (FW)
BENZO(a)ANTHRACENE | 4.7 |  |  |  | 300 | CCME 2002 | 0.027 |  |  |  | 300 | CCME 2002
BENZO(a)PYRENE | 0.06 |  |  |  | 300 | CCME 2002 | 0.3 |  |  |  | 300 | CCME 2002
BENZO(b)FLUORANTHENE | 2.6 |  |  |  | 300 | CCME 2002 | 0.68 |  |  |  | 300 | CCME 2002
BENZO(g,h,i)PERYLENE | 0.44 |  |  |  | 300 | CCME 2002 | 0.44 |  |  |  | 300 | CCME 2002
BENZO(k)FLUORANTHENE | 0.64 |  |  |  | 300 | CCME 2002 | 0.64 |  |  |  | 300 | CCME 2002
BERYLLIUM | 11 | 93 |  |  |  |  | 0.66 | 35
BIPHENYL, 1,1- | 6.5 | 26 |  |  |  |  | 14 |  |  |  | 26 | USEPA Reg IV (FW)
BIS(2-CHLOROETHYL)ETHER |  |  | 2380 | USDOE Chronic | 23800 | USDOE Acute |  |  | 2380 | USDOE Chronic (FW) | 23800 | USDOE Acute (FW)
BIS(2-CHLORO-1-METHYLETHYL)ETHER
BIS(2-ETHYLHEXYL)PHTHALATE | 3 | 27 |  |  |  |  | 3 | 27
BORON | 7200 | 34000 |  |  |  |  | 1000 |  |  |  | 34000 | USEPA Reg IV (FW)
BROMODICHLOROMETHANE | 340 | 3100 | [6 empty] | 340 | USEPA Reg IV (FW) | 3100 | USEPA Reg IV (FW)
BROMOFORM | 230 | 1100 |  |  |  |  | 320 | 2300
BROMOMETHANE | 16 | 38 | [6 empty] | 16 | USEPA Reg IV (FW) | 38 | USEPA Reg IV (FW)
CADMIUM | 0.25 | 2 |  |  |  |  | 8.8 | 40
CARBON TETRACHLORIDE | 77 | 690 |  |  |  |  | 9.8 | 180
CHLORDANE (TECHNICAL) | 0.0043 | 2.4 |  |  |  |  | 0.00059 | 0.004
CHLOROANILINE, p- | 19 | 459 | [6 empty] | 19 | USEPA Reg IV (FW) | 459 | USEPA Reg IV (FW)
CHLOROBENZENE | 25 | 220 |  |  |  |  | 64 | 1100
CHLOROETHANE
CHLOROFORM | 140 | 1300 |  |  |  |  | 28 | 490
CHLOROMETHANE
CHLOROPHENOL, 2- | 32 | 290 |  |  |  |  | 400 |  |  |  | 400 | USEPA Reg IV (SW chronic)
CHROMIUM (Total) |  |  | 11 | Reg IV Cr VI | 16 | Reg IV Cr VI |  |  | 50 | Reg IV Cr VI | 1000 | Reg IV Cr VI
CHROMIUM III | 74 | 570 |  |  |  |  | 20 |  |  |  | 570 | USEPA Reg IV (FW)
CHROMIUM VI | 11 | 16 |  |  |  |  | 50 | 1100
CHRYSENE | 4.7 |  |  |  | 300 | CCME 2002 | 2 |  |  |  | 300 | CCME 2002
COBALT | 19 | 120 |  |  |  |  | 23 | 1500
COPPER | 9 | 13 |  |  |  |  | 3.1 | 4.8
CYANIDE (Free) | 5.2 | 22 |  |  |  |  | 1 | 1
CYCLO-1,3,5-TRIMETHYLENE-2,4,6-TRINITRAMINE (RDX) | 79 | 520 |  |  |  |  | 190 | 700
DALAPON |  |  | 300 | USEPA AQUIRE (5% FW LC50) | 3000 | USEPA AQUIRE (50% FW LC50) |  |  | 300 | USEPA AQUIRE (5% FW LC50) | 3000 | USEPA AQUIRE (50% FW LC50)
DIBENZO(a,h)ANTHTRACENE | 0.8 |  |  | \ | 300 | CCME 2002 | 7.1 |  |  |  | 300 | CCME 2002
DIBROMO-3-CHLOROPROPANE, 1,2-
DIBROMOCHLOROMETHANE | 320 | 2900 |  |  |  |  | 34 |  |  |  | 2900 | USEPA Reg IV (FW)
DIBROMOETHANE, 1,2- |  |  | 1400 | 50% MOEE FW Chronic AWQC | 1400 | 50% MOEE FW Chronic AWQC |  |  | 1400 | 50% MOEE FW Chronic AWQC | 1400 | 50% MOEE FW Chronic AWQC
DICHLOROBENZENE, 1,2- | 23 | 130 |  |  |  |  | 14 | 260
DICHLOROBENZENE, 1,3- | 22 | 79 |  |  |  |  | 71 | 630
DICHLOROBENZENE, 1,4- | 9.4 | 57 |  |  |  |  | 15 | 180
DICHLOROBENZIDINE, 3,3- | 4.5 | 41 | [6 empty] | 4.5 | USEPA Reg IV (FW) | 41 | USEPA Reg IV (FW)
DICHLORODIPHENYLDICHLOROETHANE (DDD) | 0.011 | 0.19 |  |  |  |  | 0.011 | 0.19
DICHLORODIPHENYLDICHLOROETHYLENE (DDE) | 0.41 | 7 | [6 empty] | 0.41 | USEPA Reg IV (FW) | 7 | USEPA Reg IV (FW)
DICHLORODIPHENYLTRICHLOROETHANE (DDT) | 0.0032 | 1.1 |  |  |  |  | 0.001 | 0.13
DICHLOROETHANE, 1,1- | 410 | 3700 |  |  |  |  | 47 | 830
DICHLOROETHANE, 1,2- | 2000 | 8200 |  |  |  |  | 910 | 8800
DICHLOROETHYLENE, 1,1- | 130 | 1200 |  |  |  |  | 25 | 450
DICHLOROETHYLENE, Cis 1,2- | 620 | 5500 | [6 empty] | 620 | USEPA Reg IV (FW) | 5500 | USEPA Reg IV (FW)
DICHLOROETHYLENE, Trans 1,2- | 558 | 10046 | [6 empty] | 558 | USEPA Reg IV (FW) | 10046 | USEPA Reg IV (FW)
DICHLOROPHENOL, 2,4- | 11 | 110 |  |  |  |  | 790 |  |  |  | 790 | USEPA Reg IV (SW chronic)
DICHLOROPHENOXYACETIC ACID (2,4-D) | 79.2 | 130 |  |  |  |  | 70 |  |  |  | 130 | USEPA Reg IV (FW)
DICHLOROPROPANE, 1,2- | 520 | 3300 | [5 empty] | 3400 | 520 | USEPA Reg IV (FW)
DICHLOROPROPENE, 1,3- | 1.7 | 15 |  |  |  |  | 0.06 | 0.99
DIELDRIN | 0.056 | 0.24 |  |  |  |  | 0.0019 | 0.71
DIETHYLPHTHALATE | 220 | 980 |  |  |  |  | 210 | 1800
DIMETHYLPHENOL, 2,4- | 120 | 1100 | [6 empty] | 120 | USEPA Reg IV (FW) | 1100 | USEPA Reg IV (FW)
DIMETHYLPHTHALATE | 1100 | 3200 |  |  |  |  | 2900 |  |  |  | 3200 | USEPA Reg IV (FW)
DINITROBENZENE, 1,3- | 22 | 100 |  |  |  |  | 10 | 110 |  |  |  | USEPA Reg IV (FW)
DINITROPHENOL, 2,4- | 71 | 379 |  |  |  |  | 14.3 |  |  |  | 379
DINITROTOLUENE, 2,4- (2,4-DNT) | 44 | 390 |  |  |  |  | 9.1 | 200
DINITROTOLUENE, 2,6- (2,6-DNT) | 81 | 730 | [5 empty] | 200 | 81 | USEPA Reg IV (FW)
DIOXANE, 1,4- |  |  | 335000 | Mohr (5% Acute FW LC 50) | 3350000 | Mohr (50% FW LC50) |  |  | 500000 | Mohr (5% Acute SW LC 50) | 5000000 | Mohr (50% SW LC50)
DIOXINS (TEQ) | 3.1e-09 | 0.003 | [6 empty] | 3.1e-09 | USEPA Reg IV (FW) | 0.003 | USEPA Reg IV (FW)
DIURON |  |  | 60 | USEPA AQUIRE (50% FW EC50) | 200 | USEPA AQUIRE (50% FW LC50) |  |  | 60 | USEPA AQUIRE (50% FW EC50) | 550 | USEPA AQUIRE (50% SW LC50)
ENDOSULFAN | 0.01 | 0.11 |  |  |  |  | 0.0087 | 0.034
ENDRIN | 0.036 | 0.086 |  |  |  |  | 0.0023 | 0.037
ETHANOL
ETHYLBENZENE | 61 | 550 |  |  |  |  | 7.3 | 130
FLUORANTHENE | 0.8 |  |  |  | 300 | CCME 2002 | 7.1 |  |  |  | 300 | CCME 2002
FLUORENE | 19 |  |  |  | 300 | CCME 2002 | 3.9 |  |  |  | 300 | CCME 2002
GLYPHOSATE |  |  | 1800 | USEPA Off Pesticides | 21500 | USEPA Off Pesticides |  |  | 1800 | USEPA Off Pesticides (FW) | 21500 | USEPA Off Pesticides (FW)
HEPTACHLOR | 0.0038 | 0.52 |  |  |  |  | 0.0036 | 0.053
HEPTACHLOR EPOXIDE | 0.0038 | 0.52 |  |  |  |  | 0.0036 | 0.053
HEXACHLOROBENZENE | 0.0003 |  |  |  | 0.0003 | USEPA Reg IV (FW chronic) |  |  | 0.0003 | USEPA Reg IV (FW) | 0.0003 | USEPA Reg IV (FW chronic)
HEXACHLOROBUTADIENE | 1 | 10 |  |  |  |  | 0.3 | 3
HEXACHLOROCYCLOHEXANE (gamma) LINDANE | 0.11 | 0.95 |  |  |  |  | 0.063 | 0.16
HEXACHLOROETHANE | 12 | 210 |  |  |  |  | 12 | 210
HEXAZINONE |  |  | 17000 | USEPA Off Pesticides | 137000 | USEPA Off Pesticides |  |  | 17000 | USEPA Off Pesticides (FW) | 137000 | USEPA Off Pesticides (FW)
INDENO(1,2,3-cd)PYRENE | 0.28 |  |  |  | 300 | CCME 2002 | 0.28 |  |  |  | 300 | CCME 2002
ISOPHORONE | 920 | 7500 | [6 empty] | 920 | USEPA Reg IV (FW) | 7500 | USEPA Reg IV (FW)
LEAD | 2.5 | 65 |  |  |  |  | 8.1 | 210
MERCURY | 0.77 | 1.4 |  |  |  |  | 0.94 | 1.8
METHOXYCHLOR | 0.03 | 0.7 |  |  |  |  | 0.019 |  |  |  | 0.7 | USEPA Reg IV (FW)
METHYL ETHYL KETONE | 22000 | 200000 |  |  |  |  | 14000 | 240000
METHYL ISOBUTYL KETONE | 170 | 2200 |  |  |  |  | 170 | 2200
METHYL MERCURY | 0.0028 | 0.099 |  |  |  |  | 0.0028 | 0.099
METHYL TERT BUTYL ETHER | 730 | 6500 |  |  |  |  | 18000 | 53000
METHYLENE CHLORIDE | 1500 | 8500 |  |  |  |  | 2200 | 26000
METHYLNAPHTHALENE, 1- | 2.1 | 37 |  |  |  |  | 2.1 | 37
METHYLNAPHTHALENE, 2- | 4.7 | 42 |  |  |  |  | 72 | 86
MOLYBDENUM | 800 | 7200 |  |  |  |  | 370 | 16000
NAPHTHALENE | 21 | 170 |  |  |  |  | 12 | 190
NICKEL | 52 | 470 |  |  |  |  | 8.2 | 74
NITROBENZENE | 380 | 2000 | [5 empty] | 2000 | 380 | USEPA Reg IV (FW)
NITROGLYCERIN | 18 | 160 | [6 empty] | 18 | USEPA Reg IV (FW) | 160 | USEPA Reg IV (FW)
NITROTOLUENE, 2- | 71 | 640 | [6 empty] | 71 | USEPA Reg IV (FW) | 640 | USEPA Reg IV (FW)
NITROTOLUENE, 3- | 42 | 380 | [6 empty] | 42 | USEPA Reg IV (FW) | 380 | USEPA Reg IV (FW)
NITROTOLUENE, 4- | 46 | 410 | [6 empty] | 46 | USEPA Reg IV (FW) | 410 | USEPA Reg IV (FW)
PENTACHLOROPHENOL | 15 | 19 |  |  |  |  | 7.9 | 13
PENTAERYTHRITOLTETRANITRATE (PETN) |  |  | 850000 | Pascoe et al. (chronic FW) | 850000 | Pascoe et al. (chronic FW) |  |  | 850000 | Pascoe et al. (chronic FW) | 850000 | Pascoe et al. (chronic FW)
PERCHLORATE |  |  | 600 | USEPA 2002 | 5000 | USEPA 2002 |  |  | 600 | USEPA 2002 | 5000 | USEPA 2002
PHENANTHRENE | 2.3 |  |  |  | 300 | CCME 2002 | 4.6 |  |  |  | 300 | CCME 2002
PHENOL | 160 | 4700 |  |  |  |  | 58 | 300
POLYCHLORINATED BIPHENYLS (PCBs) | 7.4e-05 | 0.014 | [6 empty] | 7.4e-05 | USEPA Reg IV (FW) | 0.014 | USEPA Reg IV (FW)
PROPICONAZOLE |  |  | 95 | USEPA Off Pesticides | 425 | USEPA Off Pesticides |  |  | 95 | USEPA Off Pesticides (FW) | 425 | USEPA Off Pesticides (FW)
PYRENE | 4.6 |  |  |  | 300 | CCME 2002 | 10 |  |  |  | 300 | CCME 2002
SELENIUM | 5 | 20 |  |  |  |  | 71 | 290
SILVER | 0.06 | 3.2 |  |  |  |  | 0.1 | 1.9
SIMAZINE | 9 | 80 | [6 empty] | 9 | USEPA Reg IV (FW) | 80 | USEPA Reg IV (FW)
STYRENE | 32 | 290 | [6 empty] | 32 | USEPA Reg IV (FW) | 290 | USEPA Reg IV (FW)
TERBACIL |  |  | 1200 | USEPA Off Pesticides | 23100 | USEPA Off Pesticides
tert-BUTYL ALCOHOL |  |  | 18000 | USEPA AQUIRE (10% FW LC0) | 180000 | USEPA AQUIRE (FW LC0) |  |  | 18000 | USEPA AQUIRE (10% FW LC0) | 180000 | USEPA AQUIRE (FW LC0)
TETRACHLOROETHANE, 1,1,1,2- | 85 | 770 |  |  |  |  | 10.8 |  |  |  | 770 | USEPA Reg IV (FW)
TETRACHLOROETHANE, 1,1,2,2- | 200 | 910 |  |  |  |  | 610 | 2100
TETRACHLOROETHYLENE | 53 | 430 |  |  |  |  | 98 | 830
TETRACHLOROPHENOL, 2,3,4,6- | 1.2 | 11 | [6 empty] | 1.2 | USEPA Reg IV (FW) | 11 | USEPA Reg IV (FW)
TETRANITRO-1,3,5,7-TETRAAZOCYCLOOCTANE (HMX) | 220 | 1200 |  |  |  |  | 330 | 1880
THALLIUM | 6 | 54 |  |  |  |  | 12 | 110
TOLUENE | 62 | 560 |  |  |  |  | 9.8 | 120
TOXAPHENE | 0.0002 | 0.73 |  |  |  |  | 0.0002 | 0.21
TPH (gasolines) |  |  | 500 | CalEPA FW Chronic | 5000 | Ceiling Level |  |  | 3700 | CalEPA Chronic (SW) | 5000 | Ceiling Level
TPH (middle distillates) |  |  | 640 | CalEPA FW Chronic | 2500 | Ceiling Level |  |  | 640 | CalEPA Chronic (FW) | 2500 | Ceiling Level
TPH (residual fuels) |  |  | 640 | CaEPA FW Chronic | 2500 | Ceiling Level |  |  | 640 | CalEPA Chronic (FW) | 2500 | Ceiling Level
TRICHLOROBENZENE, 1,2,4- | 130 | 420 |  |  |  |  | 110 | 700
TRICHLOROETHANE, 1,1,1- | 76 | 690 |  |  |  |  | 11 | 200
TRICHLOROETHANE, 1,1,2- | 730 | 3200 |  |  |  |  | 1200 | 5200
TRICHLOROETHYLENE | 200 | 2000 |  |  |  |  | 47 | 440
TRICHLOROPHENOL, 2,4,5- | 1.9 | 17 |  |  |  |  | 12 | 259
TRICHLOROPHENOL, 2,4,6- | 4.9 | 39 |  |  |  |  | 6.5 |  |  |  | 39 | USEPA Reg IV (FW)
TRICHLOROPHENOXYACETIC ACID, 2,4,5- (2,4,5-T) |  |  | 686 | USEPA Reg. V FW Chronic | 686 | USEPA Reg. V FW Chronic |  |  | 686 | USEPA Reg. V FW Chronic | 686 | USEPA Reg. V FW Chronic
TRICHLOROPHENOXYPROPIONIC ACID, 2,4,5- (2,4,5-TP) | 30 | 270 |  |  |  |  | 50 |  |  |  | 270 | USEPA Reg IV (FW)
TRICHLOROPROPANE, 1,2,3- |  |  | 14 | USEPA AQUIRE (50% FW EC50) | 140 | USEPA AQUIRE (5xFW EC50) |  |  | 14 | USEPA AQUIRE (50% FW EC50) | 140 | USEPA AQUIRE (5xFW EC50)
TRICHLOROPROPENE, 1,2,3-
TRIFLURALIN | 1.14 | 20.5 | [6 empty] | 1.14 | USEPA Reg IV (FW) | 20.5 | USEPA Reg IV (FW)
TRINITROBENZENE, 1,3,5- | 11 | 27 |  |  |  |  | 10 | 30
TRINITROPHENYLMETHYLNITRAMINE, 2,4,6- (TETRYL)
TRINITROTOLUENE, 2,4,6- (TNT) | 13 | 210 |  |  |  |  | 90 | 570
VANADIUM | 27 | 120 |  |  |  |  | 81 | 90
VINYL CHLORIDE | 930 | 8400 | [6 empty] | 930 | USEPA Reg. IV SW Chronic | 8400 | USEPA Reg IV SW Acute
XYLENES | 27 | 240 |  |  |  |  | 13 | 230 | 100 | 5% Acute SW LC 50 | 1000 | 50% SW LC50
ZINC | 120 | 120 |  |  |  |  | 81 | 90
References:
Primary sources USEPA Region IV (2015) and USEPA Office of Pesticides Aquatic Life Benchmarks database (USEPA 2016b; accessed July 2016). See also USDOE (1997), MOEE (1996), USEPA (2002), USEPA Reg 5 (2003), Pascoe et al. (2010). USEPA AQUIRE ecotox database refered to for pesticides that lacked published, aquatic toxicity screening levels (USEPA 2008b).
Notes:
Used for development of groundwater and soil action levels.
See text for prioritization and selection of surface water quality action levels.
Red: Screening level based on bioaccumulation.
1,4 Dioxane: LC 50 values for presented in "Solvent Stabilizers White Paper" (Mohr 2001).
Perchlorate: Chronic and acute goals from "Perchlorate Environmental Contamination" (USEPA 2002).
tert Buytl Alcohol (TBA): Chronic aquatic goal based on in-house review of USEPA ECOTOX database for TBA (USEPA 2008b). Ten percent of LC0 concentration for Lepomis macrochirus (Bluegill) selected as most conservative goal of data presented.
AWQC: Aquatic Water Quality Criteria
EC50: 50% Effects Concentration
LC0: 0% Lethal Concentration
LC50: 50% Lethal Concentration
FW: Freshwater
SW: Saltwater
TPH Total Petroleum Hydrocarbons. See text for discussion of different TPH categories.
USDOE: US Dept of Energy (Oak Ridge National Laboratories)
USDOE: US Dept of Energy (Oak Ridge National Laboratories)
USEPA: U.S. Environmental Protection Agency

## Table D-4f (Aquatic Bioacc.)
TABLE D-4f. SURFACE WATER QUALITY STANDARDS FOR BIOACCUMULATION AND HUMAN CONSUMPTION OF AQUATIC ORGANISMS
(ug/l)
CONTAMINANT | Selected Criteria | Basis | 1HI DOH WQS | 2USEPA NWQC
ACENAPHTHENE | 990 | USEPA Aquatic Organism Consumption |  | 990
ACENAPHTHYLENE
ACETONE
ALDRIN | 2.6e-05 | HI DOH Fish Consumption | 2.6e-05 | 5e-05
AMETRYN
AMINO,2- DINITROTOLUENE,4,6-
AMINO,4- DINITROTOLUENE,2,6-
ANTHRACENE | 40000 | USEPA Aquatic Organism Consumption |  | 40000
ANTIMONY | 15000 | HI DOH Fish Consumption | 15000 | 640
ARSENIC | 0.14 | USEPA Aquatic Organism Consumption |  | 0.14
ATRAZINE
BARIUM
BENOMYL
BENZENE | 13 | HI DOH Fish Consumption | 13 | 51
BENZO(a)ANTHRACENE | 0.018 | USEPA Aquatic Organism Consumption |  | 0.018
BENZO(a)PYRENE | 0.018 | USEPA Aquatic Organism Consumption |  | 0.018
BENZO(b)FLUORANTHENE | 0.018 | USEPA Aquatic Organism Consumption |  | 0.018
BENZO(g,h,i)PERYLENE
BENZO(k)FLUORANTHENE | 0.018 | USEPA Aquatic Organism Consumption |  | 0.018
BERYLLIUM | 0.038 | HI DOH Fish Consumption | 0.038
BIPHENYL, 1,1-
BIS(2-CHLOROETHYL)ETHER | 0.44 | HI DOH Fish Consumption | 0.44 | 0.53
BIS(2-CHLORO-1-METHYLETHYL)ETHER | 1400 | HI DOH Fish Consumption | 1400 | 65000
BIS(2-ETHYLHEXYL)PHTHALATE | 2.2 | USEPA Aquatic Organism Consumption |  | 2.2
BORON
BROMODICHLOROMETHANE
BROMOFORM | 140 | USEPA Aquatic Organism Consumption |  | 140
BROMOMETHANE | 1500 | USEPA Aquatic Organism Consumption |  | 1500
CADMIUM
CARBON TETRACHLORIDE | 2.3 | HI DOH Fish Consumption | 2.3 | 1.6
CHLORDANE (TECHNICAL) | 1.6e-05 | HI DOH Fish Consumption | 1.6e-05 | 0.00081
CHLOROANILINE, p-
CHLOROBENZENE | 21000 | USEPA Aquatic Organism Consumption |  | 21000
CHLOROETHANE
CHLOROFORM | 5.1 | HI DOH Fish Consumption | 5.1 | 470
CHLOROMETHANE
CHLOROPHENOL, 2- | 150 | USEPA Aquatic Organism Consumption |  | 150
CHROMIUM (Total)
CHROMIUM III
CHROMIUM VI
CHRYSENE | 0.018 | USEPA Aquatic Organism Consumption |  | 0.018
COBALT
COPPER
CYANIDE (Free) | 220000 | USEPA Aquatic Organism Consumption |  | 220000
CYCLO-1,3,5-TRIMETHYLENE-2,4,6-TRINITRAMINE (RDX)
DALAPON
DIBENZO(a,h)ANTHTRACENE | 0.018 | USEPA Aquatic Organism Consumption |  | 0.018
DIBROMO-3-CHLOROPROPANE, 1,2-
DIBROMOCHLOROMETHANE | 13 | USEPA Aquatic Organism Consumption |  | 13
DIBROMOETHANE, 1,2-
DICHLOROBENZENE, 1,2- | 850 | HI DOH Fish Consumption | 850 | 17000
DICHLOROBENZENE, 1,3- | 850 | HI DOH Fish Consumption | 850 | 960
DICHLOROBENZENE, 1,4- | 850 | HI DOH Fish Consumption | 850 | 2600
DICHLOROBENZIDINE, 3,3- | 0.007 | HI DOH Fish Consumption | 0.007 | 0.028
DICHLORODIPHENYLDICHLOROETHANE (DDD) | 0.00031 | USEPA Aquatic Organism Consumption |  | 0.00031
DICHLORODIPHENYLDICHLOROETHYLENE (DDE) | 0.00022 | USEPA Aquatic Organism Consumption |  | 0.00022
DICHLORODIPHENYLTRICHLOROETHANE (DDT) | 8e-06 | HI DOH Fish Consumption | 8e-06 | 0.00022
DICHLOROETHANE, 1,1-
DICHLOROETHANE, 1,2- | 79 | HI DOH Fish Consumption | 79 | 37
DICHLOROETHYLENE, 1,1- | 0.6 | HI DOH Fish Consumption | 0.6 | 3.2
DICHLOROETHYLENE, Cis 1,2-
DICHLOROETHYLENE, Trans 1,2- | 140000 | USEPA Aquatic Organism Consumption |  | 140000
DICHLOROPHENOL, 2,4- | 290 | USEPA Aquatic Organism Consumption |  | 290
DICHLOROPHENOXYACETIC ACID (2,4-D)
DICHLOROPROPANE, 1,2- | 15 | USEPA Aquatic Organism Consumption |  | 15
DICHLOROPROPENE, 1,3- | 4.6 | HI DOH Fish Consumption | 4.6 | 1700
DIELDRIN | 2.5e-05 | HI DOH Fish Consumption | 2.5e-05 | 5.4e-05
DIETHYLPHTHALATE | 44000 | USEPA Aquatic Organism Consumption |  | 44000
DIMETHYLPHENOL, 2,4- | 850 | USEPA Aquatic Organism Consumption |  | 850
DIMETHYLPHTHALATE | 1100000 | USEPA Aquatic Organism Consumption |  | 1100000
DINITROBENZENE, 1,3-
DINITROPHENOL, 2,4- | 5300 | USEPA Aquatic Organism Consumption |  | 5300
DINITROTOLUENE, 2,4- (2,4-DNT) | 3 | HI DOH Fish Consumption | 3 | 3.4
DINITROTOLUENE, 2,6- (2,6-DNT)
DIOXANE, 1,4-
DIOXINS (TEQ) | 5e-09 | HI DOH Fish Consumption | 5e-09 | 5.1e-09
DIURON
ENDOSULFAN | 52 | HI DOH Fish Consumption | 52 | 89
ENDRIN | 0.81 | USEPA Aquatic Organism Consumption |  | 0.81
ETHANOL
ETHYLBENZENE | 1070 | HI DOH Fish Consumption | 1070 | 29000
FLUORANTHENE | 18 | HI DOH Fish Consumption | 18 | 140
FLUORENE | 5300 | USEPA Aquatic Organism Consumption |  | 5300
GLYPHOSATE
HEPTACHLOR | 9e-05 | HI DOH Fish Consumption | 9e-05 | 7.9e-05
HEPTACHLOR EPOXIDE | 3.9e-05 | USEPA Aquatic Organism Consumption |  | 3.9e-05
HEXACHLOROBENZENE | 0.00024 | HI DOH Fish Consumption | 0.00024 | 0.00029
HEXACHLOROBUTADIENE | 16 | HI DOH Fish Consumption | 16 | 18
HEXACHLOROCYCLOHEXANE (gamma) LINDANE | 0.02 | HI DOH Fish Consumption | 0.02 | 0.063
HEXACHLOROETHANE | 2.9 | HI DOH Fish Consumption | 2.9 | 3.3
HEXAZINONE
INDENO(1,2,3-cd)PYRENE | 0.018 | USEPA Aquatic Organism Consumption |  | 0.018
ISOPHORONE | 170000 | HI DOH Fish Consumption | 170000
LEAD
MERCURY | 0.047 | HI DOH Fish Consumption | 0.047 | 0.3
METHOXYCHLOR
METHYL ETHYL KETONE
METHYL ISOBUTYL KETONE
METHYL MERCURY
METHYL TERT BUTYL ETHER
METHYLENE CHLORIDE | 590 | USEPA Aquatic Organism Consumption |  | 590
METHYLNAPHTHALENE, 1-
METHYLNAPHTHALENE, 2-
MOLYBDENUM
NAPHTHALENE
NICKEL | 33 | HI DOH Fish Consumption | 33 | 4600
NITROBENZENE
NITROGLYCERIN
NITROTOLUENE, 2-
NITROTOLUENE, 3-
NITROTOLUENE, 4-
PENTACHLOROPHENOL | 3 | USEPA Aquatic Organism Consumption |  | 3
PENTAERYTHRITOLTETRANITRATE (PETN)
PERCHLORATE
PHENANTHRENE
PHENOL | 1700000 | USEPA Aquatic Organism Consumption |  | 1700000
POLYCHLORINATED BIPHENYLS (PCBs) | 7.9e-05 | HI DOH Fish Consumption | 7.9e-05 | 6.4e-05
PROPICONAZOLE
PYRENE | 4000 | USEPA Aquatic Organism Consumption |  | 4000
SELENIUM
SILVER
SIMAZINE
STYRENE
TERBACIL
tert-BUTYL ALCOHOL
TETRACHLOROETHANE, 1,1,1,2-
TETRACHLOROETHANE, 1,1,2,2- | 3.5 | HI DOH Fish Consumption | 3.5 | 4
TETRACHLOROETHYLENE | 2.9 | HI DOH Fish Consumption | 2.9 | 3.3
TETRACHLOROPHENOL, 2,3,4,6-
TETRANITRO-1,3,5,7-TETRAAZOCYCLOOCTANE (HMX)
THALLIUM | 16 | HI DOH Fish Consumption | 16 | 6.3
TOLUENE | 140000 | HI DOH Fish Consumption | 140000 | 200000
TOXAPHENE | 0.00024 | HI DOH Fish Consumption | 0.00024 | 0.00028
TPH (gasolines)
TPH (middle distillates)
TPH (residual fuels)
TRICHLOROBENZENE, 1,2,4-
TRICHLOROETHANE, 1,1,1- | 340000 | HI DOH Fish Consumption | 340000
TRICHLOROETHANE, 1,1,2- | 14 | HI DOH Fish Consumption | 14 | 16
TRICHLOROETHYLENE | 26 | HI DOH Fish Consumption | 26 | 30
TRICHLOROPHENOL, 2,4,5- | 3600 | USEPA Aquatic Organism Consumption |  | 3600
TRICHLOROPHENOL, 2,4,6- | 1.2 | HI DOH Fish Consumption | 1.2
TRICHLOROPHENOXYACETIC ACID, 2,4,5- (2,4,5-T)
TRICHLOROPHENOXYPROPIONIC ACID, 2,4,5- (2,4,5-TP)
TRICHLOROPROPANE, 1,2,3-
TRICHLOROPROPENE, 1,2,3-
TRIFLURALIN
TRINITROPHENYLMETHYLNITRAMINE, 2,4,6- (TETRYL)
TRINITROTOLUENE, 1,3,5-
TRINITROTOLUENE, 2,4,6- (TNT)
VANADIUM
VINYL CHLORIDE | 170 | HI DOH Fish Consumption | 170 | 530
XYLENES
ZINC
References:
1. Hawai'I Administrative Rules, Title 11, Chapter 54, Section 11-54-04: Basic Water Quality Criteria, August 2009.
2. USEPA National Recommended Water Quality Criteria (USEPA 2006).
Notes:
Hawai'I Surface Water Quality Standards for fish consumption considered if available.
Addresses potential accumulation of chemical in aquatic organisms and subsequent consumption by humans.

## Table D-5 (Agricultural Use)
TABLE D-5. CALIFORNIA AGRICULTURAL WATER QUALITY GOALS
(ug/l)
CHEMICAL PARAMETER | Agricultural Water Quality Goals
ACENAPHTHENE | -
ACENAPHTHYLENE | -
ACETONE | -
ALDRIN | -
AMETRYN | -
AMINO,2- DINITROTOLUENE,4,6- | -
AMINO,4- DINITROTOLUENE,2,6- | -
ANTHRACENE | -
ANTIMONY | -
ARSENIC | 100
ATRAZINE | -
BARIUM | -
BENOMYL
BENZENE | -
BENZO(a)ANTHRACENE | -
BENZO(a)PYRENE | -
BENZO(b)FLUORANTHENE | -
BENZO(g,h,i)PERYLENE | -
BENZO(k)FLUORANTHENE | -
BERYLLIUM | 100
BIPHENYL, 1,1- | -
BIS(2-CHLOROETHYL)ETHER | -
BIS(2-CHLORO-1-METHYLETHYL)ETHER | -
BIS(2-ETHYLHEXYL)PHTHALATE | -
BORON | 700
BROMODICHLOROMETHANE | -
BROMOFORM | -
BROMOMETHANE | -
CADMIUM | 10
CARBON TETRACHLORIDE | -
CHLORDANE (TECHNICAL) | -
CHLOROANILINE, p- | -
CHLOROBENZENE | -
CHLOROETHANE | -
CHLOROFORM | -
CHLOROMETHANE | -
CHLOROPHENOL, 2- | -
CHROMIUM (Total) | -
CHROMIUM III | -
CHROMIUM VI | 100
CHRYSENE | -
COBALT | 50
COPPER | 200
CYANIDE (Free) | -
CYCLO-1,3,5-TRIMETHYLENE-2,4,6-TRINITRAMINE (RDX) | -
DALAPON | -
DIBENZO(a,h)ANTHTRACENE | -
DIBROMO,1,2- CHLOROPROPANE,3- | -
DIBROMOCHLOROMETHANE | -
DIBROMOETHANE, 1,2- | -
DICHLOROBENZENE, 1,2- | -
DICHLOROBENZENE, 1,3- | -
DICHLOROBENZENE, 1,4- | -
DICHLOROBENZIDINE, 3,3- | -
DICHLORODIPHENYLDICHLOROETHANE (DDD) | -
DICHLORODIPHENYLDICHLOROETHYLENE (DDE) | -
DICHLORODIPHENYLTRICHLOROETHANE (DDT) | -
DICHLOROETHANE, 1,1- | -
DICHLOROETHANE, 1,2- | -
DICHLOROETHYLENE, 1,1- | -
DICHLOROETHYLENE, Cis 1,2- | -
DICHLOROETHYLENE, Trans 1,2- | -
DICHLOROPHENOL, 2,4- | -
DICHLOROPHENOXYACETIC ACID (2,4-D) | -
DICHLOROPROPANE, 1,2- | -
DICHLOROPROPENE, 1,3- | -
DIELDRIN | -
DIETHYLPHTHALATE | -
DIMETHYLPHENOL, 2,4- | -
DIMETHYLPHTHALATE | -
DINITROBENZENE, 1,3- | -
DINITROPHENOL, 2,4- | -
DINITROTOLUENE, 2,4- (2,4-DNT) | -
DINITROTOLUENE, 2,6- (2,6-DNT) | -
DIOXANE, 1,4- | -
DIOXINS (TEQ) | -
DIURON | -
ENDOSULFAN | -
ENDRIN | -
ETHANOL | -
ETHYLBENZENE | -
FLUORANTHENE | -
FLUORENE | -
GLYPHOSATE | -
HEPTACHLOR | -
HEPTACHLOR EPOXIDE | -
HEXACHLOROBENZENE | -
HEXACHLOROBUTADIENE | -
HEXACHLOROCYCLOHEXANE (gamma) LINDANE | -
HEXACHLOROETHANE | -
HEXAZINONE | -
INDENO(1,2,3-cd)PYRENE | -
ISOPHORONE | -
LEAD | -
MERCURY | -
METHOXYCHLOR | -
METHYL ETHYL KETONE | -
METHYL ISOBUTYL KETONE | -
METHYL MERCURY | -
METHYL TERT BUTYL ETHER | -
METHYLENE CHLORIDE | -
METHYLNAPHTHALENE, 1- | -
METHYLNAPHTHALENE, 2- | -
MOLYBDENUM | 10
NAPHTHALENE | -
NICKEL | 200
NITROBENZENE | -
NITROGLYCERIN | -
NITROTOLUENE, 2- | -
NITROTOLUENE, 3- | -
NITROTOLUENE, 4- | -
PENTACHLOROPHENOL | -
PENTAERYTHRITOLTETRANITRATE (PETN) | -
PERCHLORATE | -
PHENANTHRENE | -
PHENOL | -
POLYCHLORINATED BIPHENYLS (PCBs) | -
PROPICONAZOLE | -
PYRENE | -
SELENIUM | 20
SILVER | -
SIMAZINE | -
STYRENE | -
TERBACIL | -
tert-BUTYL ALCOHOL | -
TETRACHLOROETHANE, 1,1,1,2- | -
TETRACHLOROETHANE, 1,1,2,2- | -
TETRACHLOROETHYLENE | -
TETRACHLOROPHENOL, 2,3,4,6- | -
TETRANITRO-1,3,5,7-TETRAAZOCYCLOOCTANE (HMX) | -
THALLIUM | -
TOLUENE | -
TOXAPHENE | -
TPH (gasolines) | -
TPH (middle distillates) | -
TPH (residual fuels) | -
TRICHLOROBENZENE, 1,2,4- | -
TRICHLOROETHANE, 1,1,1- | -
TRICHLOROETHANE, 1,1,2- | -
TRICHLOROETHYLENE | -
TRICHLOROPHENOL, 2,4,5- | -
TRICHLOROPHENOL, 2,4,6- | -
TRICHLOROPHENOXYACETIC ACID, 2,4,5- (2,4,5-T) | -
TRICHLOROPHENOXYPROPIONIC ACID, 2,4,5- (2,4,5-TP) | -
TRICHLOROPROPANE, 1,2,3- | -
TRICHLOROPROPENE, 1,2,3- | -
TRIFLURALIN | -
TRINITROBENZENE, 1,3,5- | -
TRINITROPHENYLMETHYLNITRAMINE, 2,4,6- (TETRYL) | -
TRINITROTOLUENE, 2,4,6- (TNT) | -
VANADIUM | 100
VINYL CHLORIDE | -
XYLENES | -
ZINC | 2000
References:
A Compiliation of Water Quality Goals (RWQCBCV 2007).
Notes:
Addresses use of water (including groundwater) for
agricultural/irrigation purposes.

## Table E Leaching
TABLE E. SOIL ACTION LEVELS FOR LEACHING CONCERNS
[8 empty] | Target Groundwater Concentrations |  |  |  | Soil Leaching Action Levels
|  |  |  | HIDE COLUMN |  |  |  | Drinking Water IS Threatened |  | Drinking Water NOT Threatened |  | Drinking Water IS Threatened |  | Drinking Water NOT Threatened
|  |  | Organic Carbon Coefficient (Koc) | Koc used to select leaching model (regular algorithm vs Sat if Koc >5,000) | Henry's Law Constant (H) | Dilution/ Atenuation Factor (DAF) | Saturation Limit | Target Groundwater Concentration (Surface Water Within 150m; Table D-1a) | Target Groundwater Concentration (Surface Water NOT Within 150m; Table D-1b) | Target Groundwater Concentration (Surface Water Within 150m; Table D-1c) | Target Groundwater Concentration (Surface Water NOT Within 150m; Table D-1d) | Soil Leaching Action Level (Surface Water Within 150m) | Soil Leaching Action Level (Surface Water NOT Within 150m) | Soil Leaching Action Level (Surface Water Within 150m) | Soil Leaching Action Level (Surface Water NOT Within 150m)
| Sorting | CONTAMINANT | (cm3/g) | (cm3/g) | (atm-m3/mol) |  | (mg/kg) | (ug/L) | (ug/L) | (ug/L) | (ug/L) | (mg/kg) | (mg/kg) | (mg/kg) | (mg/kg)
# | ACENAPHTHENE | #ACENAPHTHENE | 5027 | 5027 | 0.00018 | 835.5993 | 118.0273 | 15 | 20 | 15 | 200 | 118.0273 | 118.0273 | 118.0273 | 167.1199
| ACENAPHTHYLENE | ACENAPHTHYLENE | 2500 | 2500 | 0.00145 | 424.0002 | 59.3873 | 13 | 235.6739 | 13 | 300 | 5.512 | 99.9258 | 5.512 | 127.2
| ACETONE | ACETONE | 2.4 | 2.4 | 3.5e-05 | 0.61564 | 114665.0314 | 1500 | 14110.4337 | 1500 | 15000 | 0.92347 | 8.687 | 0.92347 | 9.2347
# | ALDRIN | #ALDRIN | 82020 | 82020 | 4.4e-05 | 13615.5931 | 8.3677 | 0.00014 | 0.0051279 | 0.00014 | 1.3 | 8.3677 | 8.3677 | 8.3677 | 17.7003
| AMETRYN | AMETRYN | 428.2 | 428.2 | 2.4e-09 | 71.0812 | 557.8628 | 180.4945 | 180.4945 | 700 | 1800 | 12.8298 | 12.8298 | 49.7569 | 127.9462
| AMINO,2- DINITROTOLUENE,4,6- | AMINO,2- DINITROTOLUENE,4,6- | 283 | 283 | 3.3e-11 | 46.978 | 2193.56 | 18 | 40.1099 | 18 | 160 | 0.8456 | 1.8843 | 0.8456 | 7.5165
| AMINO,4- DINITROTOLUENE,2,6- | AMINO,4- DINITROTOLUENE,2,6- | 283 | 283 | 3.3e-11 | 46.978 | 2193.56 | 11 | 40.1099 | 11 | 98 | 0.51676 | 1.8843 | 0.51676 | 4.6038
# | ANTHRACENE | #ANTHRACENE | 16360 | 16360 | 5.6e-05 | 2716.1076 | 4.2252 | 0.02 | 0.18 | 0.02 | 0.18 | 4.2252 | 4.2252 | 4.2252 | 4.2252
# | ANTIMONY | ANTIMONY | [5 empty] | 6 | 6 | 30 | 180 | (Use batch test) | (Use batch test) | (Use batch test) | (Use batch test)
# | ARSENIC | ARSENIC | [5 empty] | 10 | 10 | 36 | 69 | (Use batch test) | (Use batch test) | (Use batch test) | (Use batch test)
| ATRAZINE | ATRAZINE | 224.5 | 224.5 | 2.4e-09 | 37.267 | 50.645 | 3 | 3 | 12 | 330 | 0.1118 | 0.1118 | 0.4472 | 12.2981
# | BARIUM | BARIUM | [5 empty] | 220 | 2000 | 220 | 2000 | (Use batch test) | (Use batch test) | (Use batch test) | (Use batch test)
| BENOMYL | BENOMYL | 336.2 | 336.2 | 4.93e-12 | 55.8092 | 8.0454 | 0.14 | 2.8 | 0.14 | 2.8 | 0.0078133 | 0.15627 | 0.0078133 | 0.15627
| BENZENE | BENZENE | 150 | 150 | 0.0056 | 59.6592 | 1867.9382 | 5 | 5 | 71.3 | 1700 | 0.2983 | 0.2983 | 4.2537 | 101.4206
# | BENZO(a)ANTHRACENE | #BENZO(a)ANTHRACENE | 176900 | 176900 | 1.2e-05 | 29365.4745 | 9.9781 | 0.011345 | 0.011345 | 0.027 | 4.7 | 9.9781 | 9.9781 | 9.9781 | 138.0177
# | BENZO(a)PYRENE | #BENZO(a)PYRENE | 587400 | 587400 | 4.6e-07 | 97508.4029 | 5.6392 | 0.06 | 0.2 | 0.06 | 0.8 | 5.8505 | 19.5017 | 5.8505 | 78.0067
# | BENZO(b)FLUORANTHENE | #BENZO(b)FLUORANTHENE | 599400 | 599400 | 6.6e-07 | 99500.4041 | 5.3948 | 0.029499 | 0.029499 | 0.68 | 0.75 | 5.3948 | 5.3948 | 67.6603 | 74.6253
# | BENZO(g,h,i)PERYLENE | #BENZO(g,h,i)PERYLENE | 1600000 | 1600000 | 1.44e-07 | 265600.0009 | 2.496 | 0.13 | 0.13 | 0.13 | 0.13 | 34.528 | 34.528 | 34.528 | 34.528
# | BENZO(k)FLUORANTHENE | #BENZO(k)FLUORANTHENE | 587400 | 587400 | 5.8e-07 | 97508.4036 | 2.8196 | 0.29499 | 0.29499 | 0.4 | 0.4 | 28.7635 | 28.7635 | 39.0034 | 39.0034
# | BERYLLIUM | BERYLLIUM | [5 empty] | 0.66 | 4 | 0.66 | 35 | (Use batch test) | (Use batch test) | (Use batch test) | (Use batch test)
# | BIPHENYL, 1,1- | #BIPHENYL, 1,1- | 5129 | 5129 | 0.00031 | 853.3382 | 230.9559 | 0.5 | 0.5 | 5 | 5 | 230.9559 | 230.9559 | 230.9559 | 230.9559
| BIS(2-CHLOROETHYL)ETHER | BIS(2-CHLOROETHYL)ETHER | 32.21 | 32.21 | 1.7e-05 | 5.4524 | 5046.3513 | 0.01372 | 0.01372 | 175.6561 | 175.6561 | 7.4807e-05 | 7.4807e-05 | 0.95774 | 0.95774
| BIS(2-CHLORO-1-METHYLETHYL)ETHER | BIS(2-CHLORO-1-METHYLETHYL)ETHER | 61 | 61 | 0.000113 | 10.8274 | 793.69 | 0.37323 | 0.37323 | 0.37323 | 0.37323 | 0.0040411 | 0.0040411 | 0.0040411 | 0.0040411
# | BIS(2-ETHYLHEXYL)PHTHALATE | BIS(2-ETHYLHEXYL)PHTHALATE | 119600 | 119600 | 2.7e-07 | 19853.6017 | 193.779 | 3 | 6 | 3 | 27 | 193.779 | 193.779 | 193.779 | 536.0472
# | BORON | BORON | [5 empty] | 1000 | 4010.989 | 1000 | 34000 | (Use batch test) | (Use batch test) | (Use batch test) | (Use batch test)
| BROMODICHLOROMETHANE | BROMODICHLOROMETHANE | 31.82 | 31.82 | 0.0021 | 18.3168 | 932.0059 | 0.13541 | 0.13541 | 114.993 | 114.993 | 0.0024803 | 0.0024803 | 2.1063 | 2.1063
| BROMOFORM | BROMOFORM | 31.82 | 31.82 | 0.00054 | 8.6339 | 914.7628 | 80 | 80 | 230 | 1100 | 0.69071 | 0.69071 | 1.9858 | 9.4973
| BROMOMETHANE | BROMOMETHANE | 13.22 | 13.22 | 0.0073 | 47.5056 | 3588.9093 | 7.6042 | 7.6042 | 16 | 38 | 0.36124 | 0.36124 | 0.76009 | 1.8052
# | CADMIUM | CADMIUM | [5 empty] | 3 | 3 | 3 | 3 | (Use batch test) | (Use batch test) | (Use batch test) | (Use batch test)
| CARBON TETRACHLORIDE | CARBON TETRACHLORIDE | 43.89 | 43.89 | 0.028 | 181.0817 | 453.2621 | 5 | 5 | 9.8 | 109.7836 | 0.90541 | 0.90541 | 1.7746 | 19.8798
# | CHLORDANE (TECHNICAL) | #CHLORDANE (TECHNICAL) | 67540 | 67540 | 4.9e-05 | 11211.9441 | 22.6991 | 0.004 | 0.09 | 0.004 | 0.09 | 22.6991 | 22.6991 | 22.6991 | 22.6991
| CHLOROANILINE, p- | CHLOROANILINE, p- | 112.7 | 112.7 | 1.2e-06 | 18.7156 | 3027.2147 | 0.38954 | 0.38954 | 19 | 459 | 0.0072905 | 0.0072905 | 0.3556 | 8.5905
| CHLOROBENZENE | CHLOROBENZENE | 233.9 | 233.9 | 0.0031 | 58.0691 | 760.949 | 25 | 50 | 25 | 220 | 1.4517 | 2.9035 | 1.4517 | 12.7752
| CHLOROETHANE | CHLOROETHANE | 21.73 | 21.73 | 0.011 | 71.8842 | 2117.4658 | 16 | 16 | 160 | 160 | 1.1501 | 1.1501 | 11.5015 | 11.5015
| CHLOROFORM | CHLOROFORM | 31.82 | 31.82 | 0.0037 | 28.248 | 2538.564 | 28 | 70 | 28 | 108.3094 | 0.79094 | 1.9774 | 0.79094 | 3.0595
| CHLOROMETHANE | CHLOROMETHANE | 13.22 | 13.22 | 0.0088 | 56.8161 | 1316.5454 | 187.7143 | 187.7143 | 187.7143 | 187.7143 | 10.6652 | 10.6652 | 10.6652 | 10.6652
| CHLOROPHENOL, 2- | CHLOROPHENOL, 2- | 388 | 388 | 1.1e-05 | 64.4763 | 27437.384 | 0.18 | 0.18 | 1.8 | 1.8 | 0.011606 | 0.011606 | 0.11606 | 0.11606
# | CHROMIUM (Total) | CHROMIUM (Total) | [5 empty] | 11 | 16 | 11 | 16 | (Use batch test) | (Use batch test) | (Use batch test) | (Use batch test)
# | CHROMIUM III | CHROMIUM III | [5 empty] | 20 | 570 | 20 | 570 | (Use batch test) | (Use batch test) | (Use batch test) | (Use batch test)
# | CHROMIUM VI | CHROMIUM VI | [5 empty] | 4.3068 | 4.3068 | 11 | 16 | (Use batch test) | (Use batch test) | (Use batch test) | (Use batch test)
# | CHRYSENE | #CHRYSENE | 180500 | 180500 | 5.2e-06 | 29963.0323 | 2.1662 | 1 | 1 | 1 | 1 | 29.963 | 29.963 | 29.963 | 29.963
# | COBALT | COBALT | [5 empty] | 6.0165 | 6.0165 | 19 | 120 | (Use batch test) | (Use batch test) | (Use batch test) | (Use batch test)
# | COPPER | COPPER | [5 empty] | 2.9 | 2.9 | 2.9 | 2.9 | (Use batch test) | (Use batch test) | (Use batch test) | (Use batch test)
# | CYANIDE (Free) | CYANIDE (Free) |  |  | 0.000101 |  |  | 1 | 1 | 1 | 1 | (Use batch test) | (Use batch test) | (Use batch test) | (Use batch test)
| CYCLO-1,3,5-TRIMETHYLENE-2,4,6-TRINITRAMINE (RDX) | CYCLO-1,3,5-TRIMETHYLENE-2,4,6-TRINITRAMINE (RDX) | 89.07 | 89.07 | 2e-11 | 14.7856 | 37.8749 | 0.70826 | 0.70826 | 79 | 520 | 0.010472 | 0.010472 | 1.1681 | 7.6885
| DALAPON | DALAPON | 3.2 | 3.2 | 5.7e-08 | 0.53155 | 59838.6186 | 200 | 200 | 300 | 3000 | 0.10631 | 0.10631 | 0.15947 | 1.5947
# | DIBENZO(a,h)ANTHTRACENE | #DIBENZO(a,h)ANTHTRACENE | 1912000 | 1912000 | 1.4e-07 | 317392.0009 | 28.6803 | 0.0029499 | 0.0029499 | 0.8 | 1.25 | 28.6803 | 28.6803 | 253.9136 | 396.74
| DIBROMO,1,2- CHLOROPROPANE,3- | DIBROMO,1,2- CHLOROPROPANE,3- | 115.8 | 115.8 | 0.00015 | 20.1538 | 979.0011 | 0.04 | 0.04 | 0.04 | 0.04 | 0.00080615 | 0.00080615 | 0.00080615 | 0.00080615
| DIBROMOCHLOROMETHANE | DIBROMOCHLOROMETHANE | 31.82 | 31.82 | 0.00078 | 10.1236 | 801.8402 | 0.20756 | 0.20756 | 34 | 452.0455 | 0.0021012 | 0.0021012 | 0.3442 | 4.5763
| DIBROMOETHANE, 1,2- | DIBROMOETHANE, 1,2- | 39.6 | 39.6 | 0.00065 | 10.6082 | 1340.0013 | 0.04 | 0.04 | 18.6177 | 18.6177 | 0.00042433 | 0.00042433 | 0.1975 | 0.1975
| DICHLOROBENZENE, 1,2- | DICHLOROBENZENE, 1,2- | 382.9 | 382.9 | 0.0019 | 75.3547 | 376.2979 | 10 | 10 | 14 | 100 | 0.75355 | 0.75355 | 1.055 | 7.5355
| DICHLOROBENZENE, 1,3- | DICHLOROBENZENE, 1,3- | 617 | 617 | 0.0019 | 114.2153 | 595.4125 | 5 | 5 | 22 | 370 | 0.57108 | 0.57108 | 2.5127 | 42.2597
| DICHLOROBENZENE, 1,4- | DICHLOROBENZENE, 1,4- | 375.3 | 375.3 | 0.0024 | 77.1966 | 192.725 | 5 | 5 | 9.4 | 110 | 0.38598 | 0.38598 | 0.72565 | 8.4916
| DICHLOROBENZIDINE, 3,3- | DICHLOROBENZIDINE, 3,3- | 3190 | 3190 | 2.8e-11 | 529.54 | 59.644 | 0.17313 | 0.17313 | 4.5 | 41 | 0.091679 | 0.091679 | 2.3829 | 21.7111
# | DICHLORODIPHENYLDICHLOROETHANE (DDD) | #DICHLORODIPHENYLDICHLOROETHANE (DDD) | 117500 | 117500 | 6.6e-06 | 19505.041 | 63.459 | 0.011 | 0.19 | 0.011 | 0.19 | 63.459 | 63.459 | 63.459 | 63.459
# | DICHLORODIPHENYLDICHLOROETHYLENE (DDE) | #DICHLORODIPHENYLDICHLOROETHYLENE (DDE) | 117500 | 117500 | 4.2e-05 | 19505.2607 | 28.204 | 0.046215 | 0.046215 | 0.41 | 7 | 28.204 | 28.204 | 28.204 | 136.5368
# | DICHLORODIPHENYLTRICHLOROETHANE (DDT) | #DICHLORODIPHENYLTRICHLOROETHANE (DDT) | 168600 | 168600 | 8.3e-06 | 27987.6515 | 5.5644 | 0.001 | 0.013 | 0.001 | 0.013 | 5.5644 | 5.5644 | 5.5644 | 5.5644
| DICHLOROETHANE, 1,1- | DICHLOROETHANE, 1,1- | 31.82 | 31.82 | 0.0056 | 40.0413 | 1685.6828 | 2.7926 | 2.7926 | 47 | 830 | 0.11182 | 0.11182 | 1.8819 | 33.2343
| DICHLOROETHANE, 1,2- | DICHLOROETHANE, 1,2- | 39.6 | 39.6 | 0.0012 | 14.022 | 2981.5064 | 5 | 5 | 182.4562 | 182.4562 | 0.07011 | 0.07011 | 2.5584 | 2.5584
| DICHLOROETHYLENE, 1,1- | DICHLOROETHYLENE, 1,1- | 31.82 | 31.82 | 0.026 | 166.6641 | 1207.9648 | 7 | 7 | 25 | 3900 | 1.1666 | 1.1666 | 4.1666 | 649.9901
| DICHLOROETHYLENE, Cis 1,2- | DICHLOROETHYLENE, Cis 1,2- | 39.6 | 39.6 | 0.0041 | 32.0223 | 2370.3051 | 70 | 70 | 620 | 1274.1487 | 2.2416 | 2.2416 | 19.8538 | 40.8012
| DICHLOROETHYLENE, Trans 1,2- | DICHLOROETHYLENE, Trans 1,2- | 39.6 | 39.6 | 0.0094 | 64.9194 | 1851.1077 | 100 | 100 | 558 | 2600 | 6.4919 | 6.4919 | 36.225 | 168.7904
| DICHLOROPHENOL, 2,4- | DICHLOROPHENOL, 2,4- | 147 | 147 | 4.3e-06 | 24.4287 | 5450.2891 | 0.3 | 0.3 | 3 | 3 | 0.0073286 | 0.0073286 | 0.073286 | 0.073286
| DICHLOROPHENOXYACETIC ACID (2,4-D) | DICHLOROPHENOXYACETIC ACID (2,4-D) | 29.63 | 29.63 | 3.5e-08 | 4.9188 | 188.0572 | 70 | 70 | 70 | 130 | 0.34432 | 0.34432 | 0.34432 | 0.63944
| DICHLOROPROPANE, 1,2- | DICHLOROPROPANE, 1,2- | 60.7 | 60.7 | 0.0028 | 27.4558 | 1363.3675 | 5 | 5 | 100 | 100 | 0.13728 | 0.13728 | 2.7456 | 2.7456
| DICHLOROPROPENE, 1,3- | DICHLOROPROPENE, 1,3- | 72.17 | 72.17 | 0.0036 | 34.3254 | 1571.9654 | 0.06 | 0.50103 | 0.06 | 260 | 0.0020595 | 0.017198 | 0.0020595 | 8.9246
# | DIELDRIN | #DIELDRIN | 20090 | 20090 | 1e-05 | 3335.0021 | 23.5248 | 0.0019 | 0.01113 | 0.0019 | 0.71 | 23.5248 | 23.5248 | 23.5248 | 23.5248
| DIETHYLPHTHALATE | DIETHYLPHTHALATE | 104.9 | 104.9 | 6.1e-07 | 17.4172 | 787.7571 | 210 | 980 | 210 | 980 | 3.6576 | 17.0688 | 3.6576 | 17.0688
| DIMETHYLPHENOL, 2,4- | DIMETHYLPHENOL, 2,4- | 491.8 | 491.8 | 9.5e-07 | 81.6447 | 24009.8541 | 120 | 400 | 120 | 700 | 9.7974 | 32.6579 | 9.7974 | 57.1513
| DIMETHYLPHTHALATE | DIMETHYLPHTHALATE | 140 | 140 | 1.05e-07 | 23.2407 | 4700.0041 | 1100 | 3200 | 1100 | 3200 | 25.5647 | 74.3701 | 25.5647 | 74.3701
| DINITROBENZENE, 1,3- | DINITROBENZENE, 1,3- | 351.6 | 351.6 | 4.9e-08 | 58.3659 | 1177.717 | 2.0055 | 2.0055 | 10 | 100 | 0.11705 | 0.11705 | 0.58366 | 5.8366
| DINITROPHENOL, 2,4- | DINITROPHENOL, 2,4- | 460.8 | 460.8 | 8.6e-08 | 76.4933 | 7992.7938 | 14.3 | 40.1099 | 14.3 | 379 | 1.0939 | 3.0681 | 1.0939 | 28.991
| DINITROTOLUENE, 2,4- (2,4-DNT) | DINITROTOLUENE, 2,4- (2,4-DNT) | 575.6 | 575.6 | 5.4e-08 | 95.5499 | 710.7201 | 0.25132 | 0.25132 | 9.1 | 110 | 0.024013 | 0.024013 | 0.8695 | 10.5105
| DINITROTOLUENE, 2,6- (2,6-DNT) | DINITROTOLUENE, 2,6- (2,6-DNT) | 587.4 | 587.4 | 7.5e-07 | 97.5131 | 659.6419 | 0.051939 | 0.051939 | 81 | 110 | 0.0050647 | 0.0050647 | 7.8986 | 10.7264
| DIOXANE, 1,4- | DIOXANE, 1,4- | 2.6 | 2.6 | 4.8e-06 | 0.46139 | 115637.8616 | 0.45999 | 0.45999 | 50000 | 50000 | 0.00021224 | 0.00021224 | 23.0697 | 23.0697
# | DIOXINS (TEQ) | #DIOXINS (TEQ) | 249100 | 249100 | 5e-05 | 41350.9103 | 0.29894 | 3.1e-09 | 3e-05 | 3.1e-09 | 0.003 | 0.29894 | 0.29894 | 0.29894 | 0.29894
| DIURON | DIURON | 109.1 | 109.1 | 5e-10 | 18.1106 | 31.6932 | 40.1099 | 40.1099 | 60 | 200 | 0.72641 | 0.72641 | 1.0866 | 3.6221
# | ENDOSULFAN | #ENDOSULFAN | 6761 | 6761 | 6.5e-05 | 1122.7295 | 13.2166 | 0.0087 | 0.034 | 0.0087 | 0.034 | 13.2166 | 13.2166 | 13.2166 | 13.2166
# | ENDRIN | #ENDRIN | 20090 | 20090 | 6.4e-06 | 3334.9797 | 30.16 | 0.0023 | 0.037 | 0.0023 | 0.037 | 30.16 | 30.16 | 30.16 | 30.16
| ETHANOL | ETHANOL | 0.309 | 0.309 | 6.29e-06 | 0.090336 | 101902.8415 | 50000 | 50000 | 50000 | 50000 | 4.5168 | 4.5168 | 4.5168 | 4.5168
| ETHYLBENZENE | ETHYLBENZENE | 446.1 | 446.1 | 0.0079 | 123.0879 | 479.4832 | 7.3 | 30 | 7.3 | 140 | 0.89854 | 3.6926 | 0.89854 | 17.2323
# | FLUORANTHENE | #FLUORANTHENE | 55450 | 55450 | 8.9e-06 | 9204.7552 | 86.528 | 0.8 | 13 | 0.8 | 13 | 86.528 | 119.6618 | 86.528 | 119.6618
# | FLUORENE | #FLUORENE | 9160 | 9160 | 9.6e-05 | 1521.1559 | 93.0526 | 3.9 | 235.6739 | 3.9 | 300 | 93.0526 | 358.4968 | 93.0526 | 456.3468
| GLYPHOSATE | GLYPHOSATE | 2100 | 2100 | 2.1e-12 | 348.6 | 133350 | 700 | 700 | 1800 | 21500 | 244.02 | 244.02 | 627.48 | 7494.9
# | HEPTACHLOR | #HEPTACHLOR | 41260 | 41260 | 0.00029 | 6850.96 | 44.5792 | 0.0036 | 0.053 | 0.0036 | 0.053 | 44.5792 | 44.5792 | 44.5792 | 44.5792
# | HEPTACHLOR EPOXIDE | #HEPTACHLOR EPOXIDE | 10110 | 10110 | 2.1e-05 | 1678.3903 | 12.152 | 0.0036 | 0.053 | 0.0036 | 0.053 | 12.152 | 12.152 | 12.152 | 12.152
# | HEXACHLOROBENZENE | #HEXACHLOROBENZENE | 6195 | 6195 | 0.0017 | 1038.9219 | 0.23116 | 0.0003 | 0.0003 | 0.0003 | 0.0003 | 0.23116 | 0.23116 | 0.23116 | 0.23116
| HEXACHLOROBUTADIENE | HEXACHLOROBUTADIENE | 845.2 | 845.2 | 0.01 | 202.3732 | 16.8023 | 0.20329 | 0.20329 | 0.3 | 11 | 0.041141 | 0.041141 | 0.060712 | 2.2261
| HEXACHLOROCYCLOHEXANE (gamma) LINDANE | HEXACHLOROCYCLOHEXANE (gamma) LINDANE | 2807 | 2807 | 5.1e-06 | 465.9937 | 123.6769 | 0.063 | 0.16 | 0.063 | 0.16 | 0.029358 | 0.074559 | 0.029358 | 0.074559
| HEXACHLOROETHANE | HEXACHLOROETHANE | 196.8 | 196.8 | 0.0039 | 56.8761 | 65.5545 | 0.40448 | 0.40448 | 12 | 100 | 0.023005 | 0.023005 | 0.68251 | 5.6876
| HEXAZINONE | HEXAZINONE | 129.4 | 129.4 | 2.3e-12 | 21.4804 | 28921.2 | 661.8132 | 661.8132 | 17000 | 50000 | 14.216 | 14.216 | 365.1668 | 1074.02
# | INDENO(1,2,3-cd)PYRENE | #INDENO(1,2,3-cd)PYRENE | 1951000 | 1951000 | 3.5e-07 | 323866.0022 | 2.2242 | 0.029499 | 0.029499 | 0.095 | 0.095 | 9.5536 | 9.5536 | 30.7673 | 30.7673
| ISOPHORONE | ISOPHORONE | 65 | 65 | 6.6e-06 | 10.831 | 5880.6134 | 82.0087 | 82.0087 | 920 | 4300 | 0.88823 | 0.88823 | 9.9645 | 46.5732
# | LEAD | LEAD | [5 empty] | 5.6 | 15 | 5.6 | 29 | (Use batch test) | (Use batch test) | (Use batch test) | (Use batch test)
# | MERCURY | MERCURY | [5 empty] | 0.025 | 2 | 0.025 | 2.1 | (Use batch test) | (Use batch test) | (Use batch test) | (Use batch test)
# | METHOXYCHLOR | #METHOXYCHLOR | 26890 | 26890 | 2e-07 | 4463.7412 | 16.144 | 0.03 | 0.7 | 0.03 | 0.7 | 16.144 | 16.144 | 16.144 | 16.144
| METHYL ETHYL KETONE | METHYL ETHYL KETONE | 4.51 | 4.51 | 5.7e-05 | 1.1025 | 28431.4762 | 5586.7347 | 5586.7347 | 14000 | 50000 | 6.1591 | 6.1591 | 15.4344 | 55.123
| METHYL ISOBUTYL KETONE | METHYL ISOBUTYL KETONE | 12.6 | 12.6 | 0.00014 | 2.9606 | 3356.5424 | 170 | 1300 | 170 | 2200 | 0.5033 | 3.8488 | 0.5033 | 6.5133
# | METHYL MERCURY | METHYL MERCURY | [5 empty] | 0.0028 | 0.099 | 0.0028 | 0.099 | (Use batch test) | (Use batch test) | (Use batch test) | (Use batch test)
| METHYL TERT BUTYL ETHER | METHYL TERT BUTYL ETHER | 11.56 | 11.56 | 0.00059 | 5.5811 | 8869.0732 | 5 | 5 | 730 | 1800 | 0.027905 | 0.027905 | 4.0742 | 10.046
| METHYLENE CHLORIDE | METHYLENE CHLORIDE | 21.73 | 21.73 | 0.0033 | 24.0903 | 3314.8708 | 5 | 5 | 1500 | 8500 | 0.12045 | 0.12045 | 36.1354 | 204.7674
| METHYLNAPHTHALENE, 1- | METHYLNAPHTHALENE, 1- | 2528 | 2528 | 0.00051 | 422.8136 | 394.017 | 2.1 | 6.012 | 2.1 | 37 | 0.88791 | 2.542 | 0.88791 | 15.6441
| METHYLNAPHTHALENE, 2- | METHYLNAPHTHALENE, 2- | 2478 | 2478 | 0.00052 | 414.5756 | 368.3106 | 4.7 | 10 | 4.7 | 42 | 1.9485 | 4.1458 | 1.9485 | 17.4122
# | MOLYBDENUM | MOLYBDENUM | [5 empty] | 100.2747 | 100.2747 | 370 | 7200 | (Use batch test) | (Use batch test) | (Use batch test) | (Use batch test)
| NAPHTHALENE | NAPHTHALENE | 1544 | 1544 | 0.00044 | 259.0351 | 290.3896 | 12 | 17 | 12 | 210 | 3.1084 | 4.4036 | 3.1084 | 54.3974
# | NICKEL | NICKEL | [5 empty] | 5 | 5 | 5 | 5 | (Use batch test) | (Use batch test) | (Use batch test) | (Use batch test)
| NITROBENZENE | NITROBENZENE | 226.4 | 226.4 | 2.4e-05 | 37.7314 | 3048.4437 | 0.14038 | 0.14038 | 380 | 2000 | 0.0052969 | 0.0052969 | 14.3379 | 75.4627
| NITROGLYCERIN | NITROGLYCERIN | 115.8 | 115.8 | 8.7e-08 | 19.2233 | 1096.8249 | 2.0055 | 2.0055 | 18 | 160 | 0.038552 | 0.038552 | 0.34602 | 3.0757
| NITROTOLUENE, 2- | NITROTOLUENE, 2- | 370.6 | 370.6 | 1.3e-05 | 61.6003 | 1510.4028 | 0.07925 | 0.07925 | 71 | 640 | 0.0048818 | 0.0048818 | 4.3736 | 39.4242
| NITROTOLUENE, 3- | NITROTOLUENE, 3- | 363.2 | 363.2 | 9.3e-06 | 60.3489 | 1139.636 | 2.0055 | 2.0055 | 42 | 380 | 0.12103 | 0.12103 | 2.5347 | 22.9326
| NITROTOLUENE, 4- | NITROTOLUENE, 4- | 363.2 | 363.2 | 5.6e-06 | 60.326 | 1007.4256 | 4.8693 | 4.8693 | 46 | 410 | 0.29374 | 0.29374 | 2.775 | 24.7336
| PENTACHLOROPHENOL | PENTACHLOROPHENOL | 592 | 592 | 2.5e-08 | 98.2722 | 51.128 | 1 | 1 | 7.9 | 13 | 0.098272 | 0.098272 | 0.77635 | 1.2775
| PENTAERYTHRITOLTETRANITRATE (PETN) | PENTAERYTHRITOLTETRANITRATE (PETN) | 647.9 | 647.9 | 1.3e-09 | 107.5514 | 171.4582 | 19.4771 | 19.4771 | 21500 | 21500 | 2.0948 | 2.0948 | 2312.3553 | 2312.3553
# | PERCHLORATE | PERCHLORATE | [5 empty] | 15 | 15 | 600 | 5000 | 0.007 | 0.007 | 1.2 | 1.2
# | PHENANTHRENE | #PHENANTHRENE | 14000 | 14000 | 3.93e-05 | 2324.2439 | 68.6258 | 2.3 | 235.6739 | 2.3 | 300 | 68.6258 | 547.7637 | 68.6258 | 697.2732
| PHENOL | PHENOL | 187.2 | 187.2 | 3.3e-07 | 31.0772 | 101281.1794 | 58 | 300 | 58 | 300 | 1.8025 | 9.3232 | 1.8025 | 9.3232
# | POLYCHLORINATED BIPHENYLS (PCBs) | #POLYCHLORINATED BIPHENYLS (PCBs) | 130500 | 130500 | 0.000283 | 21664.7566 | 33.6734 | 0.014 | 0.5 | 0.014 | 2 | 33.6734 | 33.6734 | 33.6734 | 43.3295
| PROPICONAZOLE | PROPICONAZOLE | 1556 | 1556 | 1.7e-09 | 258.296 | 1037.96 | 95 | 260.7143 | 95 | 425 | 24.5381 | 67.3415 | 24.5381 | 109.7758
# | PYRENE | #PYRENE | 54340 | 54340 | 1.2e-05 | 9020.5145 | 44.0289 | 4.6 | 67.5 | 4.6 | 67.5 | 44.0289 | 608.8847 | 44.0289 | 608.8847
# | SELENIUM | SELENIUM | [5 empty] | 5 | 20 | 5 | 20 | (Use batch test) | (Use batch test) | (Use batch test) | (Use batch test)
# | SILVER | SILVER | [5 empty] | 0.1 | 1 | 0.1 | 1 | (Use batch test) | (Use batch test) | (Use batch test) | (Use batch test)
| SIMAZINE | SIMAZINE | 146.5 | 146.5 | 9.4e-10 | 24.319 | 6.0698 | 4 | 4 | 9 | 80 | 0.097276 | 0.097276 | 0.21887 | 1.9455
| STYRENE | STYRENE | 446.1 | 446.1 | 0.0028 | 91.4322 | 867.2014 | 10 | 10 | 32 | 110 | 0.91432 | 0.91432 | 2.9258 | 10.0575
| TERBACIL | TERBACIL | 50.1 | 50.1 | 1.2e-10 | 8.3166 | 284.426 | 260.7143 | 260.7143 | 260.7143 | 260.7143 | 2.1683 | 2.1683 | 2.1683 | 2.1683
| tert-BUTYL ALCOHOL | tert-BUTYL ALCOHOL | 37 | 37 | 1.17e-05 | 6.2146 | 322090.8679 | 5.8116 | 5.8116 | 18000 | 50000 | 0.036117 | 0.036117 | 111.8632 | 310.7311
| TETRACHLOROETHANE, 1,1,1,2- | TETRACHLOROETHANE, 1,1,1,2- | 86.03 | 86.03 | 0.0025 | 29.7985 | 679.5686 | 0.6055 | 0.6055 | 10.8 | 770 | 0.018043 | 0.018043 | 0.32182 | 22.9448
| TETRACHLOROETHANE, 1,1,2,2- | TETRACHLOROETHANE, 1,1,2,2- | 94.94 | 94.94 | 0.00037 | 18.0566 | 1903.1173 | 0.077544 | 0.077544 | 200 | 240.3925 | 0.0014002 | 0.0014002 | 3.6113 | 4.3407
| TETRACHLOROETHYLENE | TETRACHLOROETHYLENE | 94.94 | 94.94 | 0.018 | 127.486 | 166.024 | 5 | 5 | 53 | 194.1996 | 0.63743 | 0.63743 | 6.7568 | 24.7577
| TETRACHLOROPHENOL, 2,3,4,6- | TETRACHLOROPHENOL, 2,3,4,6- | 280 | 280 | 8.8e-06 | 46.5346 | 40.9416 | 1.2 | 11 | 1.2 | 11 | 0.055842 | 0.51188 | 0.055842 | 0.51188
| TETRANITRO-1,3,5,7-TETRAAZOCYCLOOCTANE (HMX) | TETRANITRO-1,3,5,7-TETRAAZOCYCLOOCTANE (HMX) | 531.6 | 531.6 | 8.7e-10 | 88.2456 | 16.448 | 220 | 1002.7473 | 220 | 1200 | 19.414 | 88.488 | 19.414 | 105.8947
# | THALLIUM | THALLIUM | [5 empty] | 2 | 2 | 6 | 470 | (Use batch test) | (Use batch test) | (Use batch test) | (Use batch test)
| TOLUENE | TOLUENE | 233.9 | 233.9 | 0.0066 | 79.7936 | 817.6739 | 9.8 | 40 | 9.8 | 400 | 0.78198 | 3.1917 | 0.78198 | 31.9174
# | TOXAPHENE | #TOXAPHENE | 77200 | 77200 | 6e-06 | 12815.2372 | 254.815 | 0.0002 | 0.21 | 0.0002 | 0.21 | 254.815 | 254.815 | 254.815 | 254.815
| TPH (gasolines) | TPH (gasolines) | 5000 | 5000 | 0.78639 | 5711.1091 | 5430.5483 | 100 | 100 | 500 | 5000 | 100 | 100 | 400 | 2000
| TPH (middle distillates) | TPH (middle distillates) | 5000 | 5000 | 0.56507 | 4337.4001 | 500 | 100 | 100 | 640 | 2500 | 100 | 100 | 500 | 5000
# | TPH (residual fuels) | TPH (residual fuels) | [5 empty] | 100 | 100 | 640 | 2500 | 1000 | 1000 | 1000 | 5000
| TRICHLOROBENZENE, 1,2,4- | TRICHLOROBENZENE, 1,2,4- | 1356 | 1356 | 0.0014 | 233.7858 | 404.102 | 70 | 70 | 110 | 420 | 16.365 | 16.365 | 25.7164 | 98.19
| TRICHLOROETHANE, 1,1,1- | TRICHLOROETHANE, 1,1,1- | 43.89 | 43.89 | 0.017 | 112.8047 | 639.6539 | 11 | 200 | 11 | 6000 | 1.2409 | 22.5609 | 1.2409 | 676.8284
| TRICHLOROETHANE, 1,1,2- | TRICHLOROETHANE, 1,1,2- | 60.7 | 60.7 | 0.00082 | 15.1659 | 2160.2214 | 5 | 5 | 106.6296 | 106.6296 | 0.07583 | 0.07583 | 1.6171 | 1.6171
| TRICHLOROETHYLENE | TRICHLOROETHYLENE | 60.7 | 60.7 | 0.0099 | 71.5255 | 691.1018 | 5 | 5 | 47 | 208.89 | 0.35763 | 0.35763 | 3.3617 | 14.941
| TRICHLOROPHENOL, 2,4,5- | TRICHLOROPHENOL, 2,4,5- | 1597 | 1597 | 1.6e-06 | 265.1119 | 11618.415 | 1.9 | 17 | 1.9 | 17 | 0.50371 | 4.5069 | 0.50371 | 4.5069
| TRICHLOROPHENOL, 2,4,6- | TRICHLOROPHENOL, 2,4,6- | 381 | 381 | 2.6e-06 | 63.2621 | 1908.8167 | 4.9 | 7.0826 | 4.9 | 39 | 0.30998 | 0.44806 | 0.30998 | 2.4672
| TRICHLOROPHENOXYACETIC ACID, 2,4,5- (2,4,5-T) | TRICHLOROPHENOXYACETIC ACID, 2,4,5- (2,4,5-T) | 107 | 107 | 8.7e-09 | 17.7621 | 206.276 | 200.5495 | 200.5495 | 686 | 686 | 3.5622 | 3.5622 | 12.1848 | 12.1848
| TRICHLOROPHENOXYPROPIONIC ACID, 2,4,5- (2,4,5-TP) | TRICHLOROPHENOXYPROPIONIC ACID, 2,4,5- (2,4,5-TP) | 175.3 | 175.3 | 9.1e-09 | 29.0999 | 81.7778 | 30 | 50 | 30 | 270 | 0.873 | 1.455 | 0.873 | 7.857
| TRICHLOROPROPANE, 1,2,3- | TRICHLOROPROPANE, 1,2,3- | 115.8 | 115.8 | 0.00034 | 21.3332 | 1395.5381 | 0.6 | 0.6 | 14 | 140 | 0.0128 | 0.0128 | 0.29866 | 2.9866
| TRICHLOROPROPENE, 1,2,3- | TRICHLOROPROPENE, 1,2,3- | 115.8 | 115.8 | 0.018 | 130.9488 | 311.1743 | 0.61927 | 0.61927 | 0.61927 | 0.61927 | 0.081093 | 0.081093 | 0.081093 | 0.081093
# | TRIFLURALIN | #TRIFLURALIN | 16390 | 16390 | 0.0001 | 2721.3607 | 17.7193 | 1.14 | 10.118 | 1.14 | 20.5 | 17.7193 | 27.5346 | 17.7193 | 55.7879
| TRINITROBENZENE, 1,3,5- | TRINITROBENZENE, 1,3,5- | 1683 | 1683 | 6.5e-09 | 279.378 | 2835.044 | 10 | 27 | 10 | 27 | 2.7938 | 7.5432 | 2.7938 | 7.5432
| TRINITROPHENYLMETHYLNITRAMINE, 2,4,6- (TETRYL) | TRINITROPHENYLMETHYLNITRAMINE, 2,4,6- (TETRYL) | 4605 | 4605 | 2.7e-09 | 764.43 | 2052.02 | 40.1099 | 40.1099 | 40.1099 | 40.1099 | 30.6612 | 30.6612 | 30.6612 | 30.6612
| TRINITROTOLUENE, 2,4,6- (TNT) | TRINITROTOLUENE, 2,4,6- (TNT) | 2812 | 2812 | 2.1e-08 | 466.7921 | 1951.78 | 2.5969 | 2.5969 | 13 | 210 | 1.2122 | 1.2122 | 6.0683 | 98.0263
# | VANADIUM | VANADIUM | [5 empty] | 27 | 90 | 27 | 90 | (Use batch test) | (Use batch test) | (Use batch test) | (Use batch test)
| VINYL CHLORIDE | VINYL CHLORIDE | 21.73 | 21.73 | 0.028 | 177.4032 | 3859.8471 | 2 | 2 | 18.497 | 18.497 | 0.35481 | 0.35481 | 3.2814 | 3.2814
| XYLENES | XYLENES | 382.9 | 382.9 | 0.0066 | 104.5276 | 259.5424 | 13 | 20 | 13 | 230 | 1.3589 | 2.0906 | 1.3589 | 24.0413
# | ZINC | ZINC | [5 empty] | 22 | 22 | 22 | 22 | (Use batch test) | (Use batch test) | (Use batch test) | (Use batch test)
Notes:
Soil leaching equation from Ontario MOEE guidance (see text).
Groundwater Category Drinking Water Resource - protective of groundwater that is a source of drinking water AND protective of discharge of groundwater to a surface water and subsequent impact on aquatic life.
Groundwater Category NON-Drinking Water Resource - protective of discharge of impacted groundwater to surface water and subsequent impact on aquatic life.
#: Leaching model used considered to be excessively conservative for highly sorptive chemicals. For chemicals with koc values greater than 5,000 cm3/g, theoretical soil saturation level ("sat") used in place of leaching model action level if higher (see text). Soil saturation levels calculated using equation presented in USEPA Regional Screening Levels guidance (USEPA 2016, see Appendix 2).
Physio-Chemical constants for chemicals from USEPA RSLs guidance (USEPA 2016) or Ontario MOEE (MOEE 1996) when not available unless otherwise noted (see also Table H).
TPH -Total Petroleum Hydrocarbons. See text for discussion of different TPH categories. TPH action levels presented in 1996 HIDOH RBCA document applied to NDW, >150m from surface water groundwater category. May be applicable to other areas on a site-by-site basis if groundwater monitoring indicates that leaching of residual contamination from soil is not significant hazard.
Physio-Chemical constants for TPH (gasolines and middle distillates) based on constants developed for C11 to C22 aromatic carbon range fraction by Massachusetts DEP
and used to develop action levels for leaching of TPH in general from soil (MADEP 1997, refer to Table H). Soil leaching level rounded to nearest hundred.
Ethanol Dilution/Attenuation Factor (DAF) modified by a factor of ten to take into account anticipated high biodegradation rate in nature (refer to Chapter 5 of Appendix 1).
Action levels for TPH categories rounded to nearest 100 mg/kg.
TPH (residual fuels) soil action level for leaching from California Regional Water Board, Region 4 - drinking water protection, C23-C32 carbon range (RWQCBLA 1996).
Action levels for perchlorate calculated using leaching equation in USEPA Soil Screening Guidance and assumed Dilution/Attenuation Factor of 20 (see text).

## Table F-1 (Ceiling Level Index)
TABLE F-1. CRITERIA FOR ASSIGNMENT OF SOIL GROSS CONTAMINATION ACTION LEVELS
Soil Category | Criteria | Gross Contamination Action Level (mg/kg)
Surface Soils
Unrestricted Land Use (includes Residential, Schools, Parkland, etc.) | Odor Index > 100 OR no Odor Index and Vapor Pressure > 1 Torr OR no data | 100
| 0.1 < Odor Index < 100 OR no Odor Index and Vapor Pressure < 1 Torr | 500
| Odor Index < 0.1 OR non-odorous chemical | 1000
Industrial/Commercial Land Use Only | Odor Index > 100 OR no Odor Index and Vapor Pressure > 1 Torr OR no data | 500
| 0.1 < Odor Index < 100 OR no Odor Index and Vapor Pressure < 1 Torr | 1000
| Odor Index < 0.1 OR non-odorous chemical | 2500
Subsurface Soils
Unrestricted Land Use (includes Residential, Schools, Parkland, etc.) | Odor Index > 100 OR no Odor Index and Vapor Pressure > 1 Torr OR no data | 500
| 0.1 < Odor Index < 100 OR no Odor Index and Vapor Pressure < 1 Torr | 1000
| Odor Index < 0.1 OR non-odorous chemical | 2500
Industrial/Commercial Land Use Only | Odor Index > 100 OR no Odor Index and Vapor Pressure > 1 Torr OR no data | 1000
| 0.1 < Odor Index < 100 OR no Odor Index and Vapor Pressure < 1 Torr | 2500
| Odor Index < 0.1 OR non-odorous chemical | 5000
Modified from Ontario Ministry of Environment and Energy (MOEE 1996) and Massachusetts
Department of Environmental Protection (MADEP 1994).

## Table F-2 (Exposed Soils)
TABLE F-2. GROSS CONTAMINATION ACTION LEVELS FOR 1EXPOSED OR POTENTIALLY EXPOSED SOIL (mg/kg)
CONTAMINANT | 2Final Unrestricted Land Use Action Level | Final Industrial/ Commercial Land Use Action Level | 2Raw Unrestricted Action Level | Raw Industrial/ Commercial Action Level | Soil Saturation Limit (mg/kg) | Vapor Pressure (VP) (Torr @ 20-30 oC) | 50 Percentile Odor Recognition Threshold (ORT) (ug/m3) | 50 Percentile Odor Recognition Threshold (ORT) (ppm-v) | Odor Index
ACENAPHTHENE | 1000 | 2500 | 1000 | 2500 | NA | 4.5E-03 | 513 | 0.08 | 0.05625
ACENAPHTHYLENE | 500 | 1000 | 500 | 1000 | NA | 2.9E-02 | - | - | -
ACETONE | 500 | 1000 | 500 | 1000 | 114665.0314 | 270 | 30862 | 13 | 20.7692
ALDRIN | 1000 | 2500 | 1000 | 2500 | NA | 2.3E-05 | 263 | 0.017 | 0.0013529
AMETRYN | 500 | 1000 | 500 | 1000 | NA | 2.74e-06 | - | - | -
AMINO,2- DINITROTOLUENE,4,6- | 500 | 1000 | 500 | 1000 | NA | 0.000107 | - | - | -
AMINO,4- DINITROTOLUENE,2,6- | 500 | 1000 | 500 | 1000 | NA | 0.000107 | - | - | -
ANTHRACENE | 500 | 1000 | 500 | 1000 | NA | 1.7E-05 | - | - | -
ANTIMONY | 1000 | 2500 | 1000 | 2500 | NA | - | - | - | -
ARSENIC | 1000 | 2500 | 1000 | 2500 | NA | - | - | - | -
ATRAZINE | 500 | 1000 | 500 | 1000 | NA | 2.89e-07 | - | - | -
BARIUM | 1000 | 2500 | 1000 | 2500 | NA | - | - | - | -
BENOMYL | 1000 | 2500 | 1000 | 2500 | NA | - | - | - | -
BENZENE | 500 | 1000 | 500 | 1000 | 1867.9382 | 95 | 4890 | 1.5 | 63.3333
BENZO(a)ANTHRACENE | 500 | 1000 | 500 | 1000 | NA | 2.2E-08 | - | - | -
BENZO(a)PYRENE | 500 | 1000 | 500 | 1000 | NA | 5.6E-09 | - | - | -
BENZO(b)FLUORANTHENE | 500 | 1000 | 500 | 1000 | NA | 5.0E-07 | - | - | -
BENZO(g,h,i)PERYLENE | 500 | 1000 | 500 | 1000 | NA | 1.1E-10 | - | - | -
BENZO(k)FLUORANTHENE | 500 | 1000 | 500 | 1000 | NA | 9.6E-11 | - | - | -
BERYLLIUM | 1000 | 2500 | 1000 | 2500 | NA | - | - | - | -
BIPHENYL, 1,1- | 500 | 1000 | 500 | 1000 | NA | 0.005 | 60 | 0.0095 | 0.52632
BIS(2-CHLOROETHYL)ETHER | 500 | 1000 | 500 | 1000 | 5046.3513 | 7.1E-01 | 287 | 4.9E-02 | 14.4898
BIS(2-CHLORO-1-METHYLETHYL)ETHER | 500 | 793.69 | 500 | 1000 | 793.69 | 8.5E-01 | 2240 | 0.32 | 2.6562
BIS(2-ETHYLHEXYL)PHTHALATE | 500 | 1000 | 500 | 1000 | NA | 6.2E-08 | - | - | -
BORON | 1000 | 2500 | 1000 | 2500 | NA | - | - | - | -
BROMODICHLOROMETHANE | 932.0059 | 932.0059 | 1000 | 2500 | 932.0059 | 50 | 11000000 | 1680 | 0.029762
BROMOFORM | 500 | 1000 | 500 | 1000 | NA | 5.6 | 13450 | 1.3 | 4.3077
BROMOMETHANE | 500 | 1000 | 500 | 1000 | 3588.9093 | 1420 | 80000 | 20 | 71
CADMIUM | 1000 | 2500 | 1000 | 2500 | NA | - | - | - | -
CARBON TETRACHLORIDE | 453.2621 | 453.2621 | 500 | 1000 | 453.2621 | 113 | 63000 | 10 | 11.3
CHLORDANE (TECHNICAL) | 1000 | 2500 | 1000 | 2500 | NA | 1.0E-05 | 8.4 | 0.000492 | 0.020325
CHLOROANILINE, p- | 1000 | 2500 | 1000 | 2500 | NA | 1.0E-05 | - | - | -
CHLOROBENZENE | 500 | 760.949 | 500 | 1000 | 760.949 | 11.8 | 1000 | 0.22 | 53.6364
CHLOROETHANE | 500 | 1000 | 500 | 1000 | 2117.4658 | 1008 | 380000 | 140 | 7.2
CHLOROFORM | 500 | 1000 | 500 | 1000 | 2538.564 | 160 | 421600 | 85 | 1.8824
CHLOROMETHANE | 100 | 500 | 100 | 500 | 1316.5454 | 4300 | - | - | -
CHLOROPHENOL, 2- | 100 | 500 | 100 | 500 | 27437.384 | 1.42 | 19 | 0.0036 | 394.4444
CHROMIUM (Total) | - | - | - | - | - | - | - | - | -
CHROMIUM III | 1000 | 2500 | 1000 | 2500 | NA | - | - | - | -
CHROMIUM VI | 1000 | 2500 | 1000 | 2500 | NA | - | - | - | -
CHRYSENE | 1000 | 2500 | 1000 | 2500 | NA | 6.3E-07 | - | - | -
COBALT | 1000 | 2500 | 1000 | 2500 | NA | - | - | - | -
COPPER | 1000 | 2500 | 1000 | 2500 | NA | - | - | - | -
CYANIDE (Free) | 100 | 500 | 100 | 500 | NA | 620 | 652 | 0.58 | 1068.9655
CYCLO-1,3,5-TRIMETHYLENE-2,4,6-TRINITRAMINE (RDX) | 500 | 1000 | 500 | 1000 | NA | 4.1e-09 | - | - | -
DALAPON | 500 | 1000 | 500 | 1000 | NA | 0.67 | - | - | -
DIBENZO(a,h)ANTHTRACENE | 500 | 1000 | 500 | 1000 | NA | 1.0E-10 | - | - | -
DIBROMO-3-CHLOROPROPANE, 1,2- | 500 | 979.0011 | 500 | 1000 | 979.0011 | 0.8 | - | - | -
DIBROMOCHLOROMETHANE | 100 | 500 | 100 | 500 | NA | 76 | - | - | -
DIBROMOETHANE, 1,2- | 500 | 1000 | 500 | 1000 | NA | 12 | 200000 | 26 | 0.46154
DICHLOROBENZENE, 1,2- | 376.2979 | 376.2979 | 1000 | 2500 | 376.2979 | 1.5 | 305000 | 50 | 0.03
DICHLOROBENZENE, 1,3- | 100 | 500 | 100 | 500 | 595.4125 | 2.3 | - | - | -
DICHLOROBENZENE, 1,4- | 500 | 1000 | 500 | 1000 | NA | 1.8 | 1100 | 0.18 | 10
DICHLOROBENZIDINE, 3,3- | 500 | 1000 | 500 | 1000 | NA | 4.5E-09 | - | - | -
DICHLORODIPHENYLDICHLOROETHANE (DDD) | 500 | 1000 | 500 | 1000 | NA | 1.0E-06 | - | - | -
DICHLORODIPHENYLDICHLOROETHYLENE (DDE) | 500 | 1000 | 500 | 1000 | NA | 6.5E-06 | - | - | -
DICHLORODIPHENYLTRICHLOROETHANE (DDT) | 1000 | 2500 | 1000 | 2500 | NA | 5.5E-06 | - | - | -
DICHLOROETHANE, 1,1- | 500 | 1000 | 500 | 1000 | 1685.6828 | 234 | 125000 | 30 | 7.8
DICHLOROETHANE, 1,2- | 500 | 1000 | 500 | 1000 | 2981.5064 | 79 | 2424 | 0.59 | 133.8983
DICHLOROETHYLENE, 1,1- | 500 | 1000 | 500 | 1000 | 1207.9648 | 591 | 2000000 | 500 | 1.182
DICHLOROETHYLENE, Cis 1,2- | 100 | 500 | 100 | 500 | 2370.3051 | 215 | - | - | -
DICHLOROETHYLENE, Trans 1,2- | 500 | 1000 | 500 | 1000 | 1851.1077 | 331 | 67320 | 17 | 19.4706
DICHLOROPHENOL, 2,4- | 500 | 1000 | 500 | 1000 | NA | 6.7E-02 | 1400 | 0.21 | 0.31905
DICHLOROPHENOXYACETIC ACID (2,4-D) | 500 | 1000 | 500 | 1000 | NA | 8.25e-05 | - | - | -
DICHLOROPROPANE, 1,2- | 100 | 500 | 100 | 500 | 1363.3675 | 42 | 1190 | 0.25 | 168
DICHLOROPROPENE, 1,3- | 500 | 1000 | 500 | 1000 | 1571.9654 | 43 | 4160 | 1 | 43
DIELDRIN | 1000 | 2500 | 1000 | 2500 | NA | 1.8E-08 | - | - | -
DIETHYLPHTHALATE | 500 | 1000 | 500 | 1000 | NA | 3.5E-04 | - | - | -
DIMETHYLPHENOL, 2,4- | 100 | 500 | 100 | 500 | NA | 9.8E-02 | 1 | 0.000197 | 497.4619
DIMETHYLPHTHALATE | 500 | 1000 | 500 | 1000 | NA | 1.7E-03 | - | - | -
DINITROBENZENE, 1,3- | 500 | 1000 | 500 | 1000 | NA | 0.0009 | - | - | -
DINITROPHENOL, 2,4- | 500 | 1000 | 500 | 1000 | NA | 1.5E-05 | - | - | -
DINITROTOLUENE, 2,4- (2,4-DNT) | 500 | 1000 | 500 | 1000 | NA | 0.000147 | - | - | -
DINITROTOLUENE, 2,6- (2,6-DNT) | 500 | 1000 | 500 | 1000 | NA | 0.000567 | - | - | -
DIOXANE, 1,4- | 500 | 1000 | 500 | 1000 | 115637.8616 | 37 | 612000 | 170 | 0.21765
DIOXINS (TEQ) | 1000 | 2500 | 1000 | 2500 | NA | 1.5e-09 | - | - | -
DIURON | 500 | 1000 | 500 | 1000 | NA | 6.9e-08 | - | - | -
ENDOSULFAN | 500 | 1000 | 500 | 1000 | NA | 1.0E-05 | - | - | -
ENDRIN | 500 | 1000 | 500 | 1000 | NA | 2.0E-07 | - | - | -
ETHANOL | 500 | 1000 | 500 | 1000 | 101902.8415 | 56.5 | 19200 | 10 | 5.65
ETHYLBENZENE | 479.4832 | 479.4832 | 500 | 1000 | 479.4832 | 10 | 2000 | 0.45 | 22.2222
FLUORANTHENE | 500 | 1000 | 500 | 1000 | NA | 5.0E-06 | - | - | -
FLUORENE | 500 | 1000 | 500 | 1000 | NA | 3.2E-04 | - | - | -
GLYPHOSATE | 500 | 1000 | 500 | 1000 | NA | 4.3e-10 | - | - | -
HEPTACHLOR | 1000 | 2500 | 1000 | 2500 | NA | 3.0E-04 | 300 | 0.02 | 0.015
HEPTACHLOR EPOXIDE | 1000 | 2500 | 1000 | 2500 | NA | 2.6E-06 | 300 | 0.019 | 0.00013684
HEXACHLOROBENZENE | 500 | 1000 | 500 | 1000 | NA | 1.1E-05 | - | - | -
HEXACHLOROBUTADIENE | 500 | 1000 | 500 | 1000 | NA | 0.15 | 12000 | 1.1 | 0.13636
HEXACHLOROCYCLOHEXANE (gamma) LINDANE | 500 | 1000 | 500 | 1000 | NA | 9.4E-06 | - | - | -
HEXACHLOROETHANE | 500 | 1000 | 500 | 1000 | NA | 2.1E-01 | - | - | -
HEXAZINONE | 500 | 1000 | 500 | 1000 | NA | 2.25e-07 | - | - | -
INDENO(1,2,3-cd)PYRENE | 500 | 1000 | 500 | 1000 | NA | 1.0E-06 | - | - | -
ISOPHORONE | 500 | 1000 | 500 | 1000 | NA | 0.438 | - | - | -
LEAD | 1000 | 2500 | 1000 | 2500 | NA | - | - | - | -
MERCURY | 500 | 1000 | 500 | 1000 | NA | 2.0E-03 | - | - | -
METHOXYCHLOR | 500 | 1000 | 500 | 1000 | NA | 1.4E-06 | - | - | -
METHYL ETHYL KETONE | 500 | 1000 | 500 | 1000 | 28431.4762 | 100 | 32000 | 11 | 9.0909
METHYL ISOBUTYL KETONE | 100 | 500 | 100 | 500 | 3356.5424 | 10 | 420 | 0.1 | 100
METHYL MERCURY | 100 | 500 | 100 | 500 | NA | - | - | - | -
METHYL TERT BUTYL ETHER | 100 | 500 | 100 | 500 | 8869.0732 | 245 | 530 | 0.13 | 1884.6154
METHYLENE CHLORIDE | 500 | 1000 | 500 | 1000 | 3314.8708 | 429 | 560000 | 160 | 2.6812
METHYLNAPHTHALENE, 1- | 500 | 1000 | 500 | 1000 | NA | 6.8E-02 | 68 | 0.0115 | 5.913
METHYLNAPHTHALENE, 2- | 500 | 1000 | 500 | 1000 | NA | 6.8E-02 | 68 | 0.0115 | 5.913
MOLYBDENUM | 1000 | 2500 | 1000 | 2500 | NA | - | - | - | -
NAPHTHALENE | 500 | 1000 | 500 | 1000 | NA | 8.2E-02 | 440 | 0.084 | 0.97619
NICKEL | 1000 | 2500 | 1000 | 2500 | NA | - | - | - | -
NITROBENZENE | 500 | 1000 | 500 | 1000 | 3048.4437 | 0.245 | - | - | -
NITROGLYCERIN | 500 | 1000 | 500 | 1000 | NA | 0.04 | - | - | -
NITROTOLUENE, 2- | 500 | 1000 | 500 | 1000 | NA | 0.209 | - | - | -
NITROTOLUENE, 3- | 500 | 1000 | 500 | 1000 | NA | 0.204 | - | - | -
NITROTOLUENE, 4- | 500 | 1000 | 500 | 1000 | NA | 0.0049 | - | - | -
PENTACHLOROPHENOL | 500 | 1000 | 500 | 1000 | NA | 1.1E-04 | - | - | -
PENTAERYTHRITOLTETRANITRATE (PETN) | 500 | 1000 | 500 | 1000 | NA | 0.000838 | - | - | -
PERCHLORATE | 1000 | 2500 | 1000 | 2500 | NA | - | - | - | -
PHENANTHRENE | 500 | 1000 | 500 | 1000 | NA | 9.6E-04 | 55 | 0.00742 | 0.12938
PHENOL | 500 | 1000 | 500 | 1000 | NA | 0.35 | 156 | 0.04 | 8.75
POLYCHLORINATED BIPHENYLS (PCBs) | 500 | 1000 | 500 | 1000 | NA | 4.9E-04 to 6.7E-03 | - | - | -
PROPICONAZOLE | 500 | 1000 | 500 | 1000 | NA | 1e-06 | - | - | -
PYRENE | 500 | 1000 | 500 | 1000 | NA | 2.5E-06 | - | - | -
SELENIUM | 1000 | 2500 | 1000 | 2500 | NA | - | - | - | -
SILVER | 1000 | 2500 | 1000 | 2500 | NA | - | - | - | -
SIMAZINE | 500 | 1000 | 500 | 1000 | NA | 2.21e-08 | - | - | -
STYRENE | 500 | 867.2014 | 500 | 1000 | 867.2014 | 5 | 1360 | 0.3 | 16.6667
TERBACIL | 500 | 1000 | 500 | 1000 | NA | 2.76e-07 | - | - | -
tert-BUTYL ALCOHOL | 100 | 500 | 100 | 500 | 322090.8679 | 42 | - | - | -
TETRACHLOROETHANE, 1,1,1,2- | 100 | 500 | 100 | 500 | 679.5686 | 12 | - | - | -
TETRACHLOROETHANE, 1,1,2,2- | 500 | 1000 | 500 | 1000 | 1903.1173 | 4 | 10470 | 1.5 | 2.6667
TETRACHLOROETHYLENE | 166.024 | 166.024 | 500 | 1000 | 166.024 | 19 | 31730 | 4.68 | 4.0598
TETRACHLOROPHENOL, 2,3,4,6- | 500 | 1000 | 500 | 1000 | NA | 0.000666 | - | - | -
TETRANITRO-1,3,5,7-TETRAAZOCYCLOOCTANE (HMX) | 500 | 1000 | 500 | 1000 | NA | 2.41e-08 | - | - | -
THALLIUM | 1000 | 2500 | 1000 | 2500 | NA | - | - | - | -
TOLUENE | 500 | 817.6739 | 500 | 1000 | 817.6739 | 28 | 30000 | 8 | 3.5
TOXAPHENE | 500 | 1000 | 500 | 1000 | NA | 0.4 | - | - | -
TPH (gasolines) | 100 | 500 | 100 | 500 | 5430.5483 | 300 | 1100 | 0.25 | 1200
TPH (middle distillates) | 500 | 500 | 500 | 1000 | 500 | 1 | 5000 | 0.7 | 1.4286
TPH (residual fuels) | 500 | 2500 | 500 | 2500 | NA | - | - | - | -
TRICHLOROBENZENE, 1,2,4- | 500 | 1000 | 500 | 1000 | NA | 2.9E-01 | 22000 | 2.96 | 0.097973
TRICHLOROETHANE, 1,1,1- | 500 | 639.6539 | 500 | 1000 | 639.6539 | 100 | 65127 | 12 | 8.3333
TRICHLOROETHANE, 1,1,2- | 100 | 500 | 100 | 500 | 2160.2214 | 22.5 | - | - | -
TRICHLOROETHYLENE | 500 | 691.1018 | 500 | 2500 | 691.1018 | 77 | 1360000 | 249 | 0.30924
TRICHLOROPHENOL, 2,4,5- | 100 | 500 | 100 | 500 | NA | - | - | - | -
TRICHLOROPHENOL, 2,4,6- | 500 | 1000 | 500 | 1000 | NA | 1.2E-02 | 0.3 | 3.6e-05 | 333.3333
TRICHLOROPHENOXYACETIC ACID, 2,4,5- (2,4,5-T) | 1000 | 2500 | 1000 | 2500 | NA | 3.75e-05 | - | - | -
TRICHLOROPHENOXYPROPIONIC ACID, 2,4,5- (2,4,5-TP) | 500 | 1000 | 500 | 1000 | NA | 2.58e-06 | - | - | -
TRICHLOROPROPANE, 1,2,3- | 100 | 500 | 100 | 500 | 1395.5381 | 3.69 | - | - | -
TRICHLOROPROPENE, 1,2,3- | 100 | 311.1743 | 100 | 500 | 311.1743 | 4.4 | - | - | -
TRIFLURALIN | 100 | 500 | 100 | 500 | NA | 4.58e-05 | - | - | -
TRINITROBENZENE, 1,3,5- | 500 | 1000 | 500 | 1000 | NA | 6.4e-06 | - | - | -
TRINITROPHENYLMETHYLNITRAMINE, 2,4,6- (TETRYL) | 500 | 1000 | 500 | 1000 | NA | 1.17e-07 | - | - | -
TRINITROTOLUENE, 2,4,6- (TNT) | 500 | 1000 | 500 | 1000 | NA | 8.02e-06 | - | - | -
VANADIUM | 1000 | 2500 | 1000 | 2500 | NA | - | - | - | -
VINYL CHLORIDE | 500 | 1000 | 500 | 1000 | 3859.8471 | 2580 | 771244 | 294 | 8.7755
XYLENES | 259.5424 | 259.5424 | 500 | 1000 | 259.5424 | 6 | 441 | 0.1 | 60
ZINC | 1000 | 2500 | 1000 | 2500 | NA | - | - | - | -
Notes:
1. Default 0-3m below ground surface for residential settings and 0-1m below ground surface for commercial/industrial settings.
2. Based on unrestricted current or future land use. Considered adequate for residential housing, schools, medical facilities, day-care centers and other sensitive uses.
3. Referred to as "ceiling levels" in original MADEP guidance (MADEP 1994).
Odor Index = VP/ORT in ppm-v
Physio-chemical constants Ontario MOEE (MOEE 1996) except as noted.
Physio-chemical constants for chloroethane and chloromethane from ATSDR Toxicological Profiles (ATSDR 2001).
Odor Recognition Threshold in parts per million - volume (ppm-v = (concentration in mg/m3) x (24/molecular weight)).
TPH -Total Petroleum Hydrocarbons. See text for discussion of different TPH categories.
Ceiling Level: Based on comparison of vapor pressure and odor index to Table F-1 or saturation limit, if lower.
Saturation limits calculated using equation in USEPA RSL guidance (USEPA 2011) for chemicals that are liquid at ambient temperatures and pressures (refer to Appendix 2).
50% ORT of 0.13 ppm-v for MTBE from information in CaEPA Public Health Goal for MTBE (CalEPA 1999).
TPH VP values and ORTs from New Jersey Dept of Health (NJDPH 2008, 2010); ORTs for TPHg (0.25ppm) and TPHmd (0.7ppm) adjusted to ug/m3 based assumed MWs noted for TPHg and TPHd in Table H.
References for vapor pressure and odor threshold data (in order of use, see USEPA (1992) for additiona ORT values):
1. Ontario Ministry of Environment and Energy (MOEE 1996).
2. Massachusetts Department of Environmental Protection (MADEP 1994).
3. Agency for Toxic Substances and Disease Registry (ATSDR 2001).
4. Vapor Pressure for 1,4 Dioxane from "Solvent Stabilizers - White Paper" (Mohr 2001). Odor Threshold from US Department of Health and Human Services, National Toxicology
Program (USDHHS, 2001).
5. Military range Database (ARAMS), U.S. Army Corps of Engineers, Engineer Research and Development Center, http://el.erdc.usace.army.mil/arams/databases.html (used for explosive-related contaminants).

## Table F-3 (Isolated Soils)
TABLE F-3. GROSS CONTAMINATION ACTION LEVELS FOR 1DEEP OR OTHERWISE ISOLATED SOILS (mg/kg)
CONTAMINANT | 2Final Unrestricted Land Use Action Level | Final Industrial/ Commercial Land Use Action Level | 2Raw Unrestricted Action Level | Raw Industrial/ Commercial Action Level | Soil Saturation Limit (mg/kg) | Vapor Pressure (VP) (Torr @ 20-30 oC) | 50 Percentile Odor Recognition Threshold (ORT) (ug/m3) | 50 Percentile Odor Recognition Threshold (ORT) (ppm-v) | Odor Index
ACENAPHTHENE | 2500 | 5000 | 2500 | 5000 | NA | 0.0045 | 513 | 0.08 | 0.05625
ACENAPHTHYLENE | 1000 | 2500 | 1000 | 2500 | NA | 0.029 | - | - | -
ACETONE | 1000 | 2500 | 1000 | 2500 | 114665.0314 | 270 | 30862 | 13 | 20.7692
ALDRIN | 2500 | 5000 | 2500 | 5000 | NA | 2.3e-05 | 263 | 0.017 | 0.0013529
AMETRYN | 1000 | 2500 | 1000 | 2500 | NA | 2.74e-06 | - | - | -
AMINO,2- DINITROTOLUENE,4,6- | 1000 | 2500 | 1000 | 2500 | NA | 0.000107 | - | - | -
AMINO,4- DINITROTOLUENE,2,6- | 1000 | 2500 | 1000 | 2500 | NA | 0.000107 | - | - | -
ANTHRACENE | 1000 | 2500 | 1000 | 2500 | NA | 1.7e-05 | - | - | -
ANTIMONY | 2500 | 5000 | 2500 | 5000 | NA | - | - | - | -
ARSENIC | 2500 | 5000 | 2500 | 5000 | NA | - | - | - | -
ATRAZINE | 1000 | 2500 | 1000 | 2500 | NA | 2.89e-07 | - | - | -
BARIUM | 2500 | 5000 | 2500 | 5000 | NA | - | - | - | -
BENOMYL | 2500 | 5000 | 2500 | 5000 | NA | - | - | - | -
BENZENE | 1000 | 1867.9382 | 1000 | 2500 | 1867.9382 | 95 | 4890 | 1.5 | 63.3333
BENZO(a)ANTHRACENE | 1000 | 2500 | 1000 | 2500 | NA | 2.2e-08 | - | - | -
BENZO(a)PYRENE | 1000 | 2500 | 1000 | 2500 | NA | 5.6e-09 | - | - | -
BENZO(b)FLUORANTHENE | 1000 | 2500 | 1000 | 2500 | NA | 5e-07 | - | - | -
BENZO(g,h,i)PERYLENE | 1000 | 2500 | 1000 | 2500 | NA | 1.1e-10 | - | - | -
BENZO(k)FLUORANTHENE | 1000 | 2500 | 1000 | 2500 | NA | 9.6e-11 | - | - | -
BERYLLIUM | 2500 | 5000 | 2500 | 5000 | NA | - | - | - | -
BIPHENYL, 1,1- | 1000 | 2500 | 1000 | 2500 | NA | 0.005 | 60 | 0.0095 | 0.52632
BIS(2-CHLOROETHYL)ETHER | 1000 | 2500 | 1000 | 2500 | 5046.3513 | 0.71 | 287 | 4.9E-02 | 14.4898
BIS(2-CHLORO-1-METHYLETHYL)ETHER | 793.69 | 793.69 | 1000 | 2500 | 793.69 | 0.85 | 2240 | 0.32 | 2.6562
BIS(2-ETHYLHEXYL)PHTHALATE | 1000 | 2500 | 1000 | 2500 | NA | 6.2e-08 | - | - | -
BORON | 2500 | 5000 | 2500 | 5000 | NA | - | - | - | -
BROMODICHLOROMETHANE | 932.0059 | 932.0059 | 2500 | 5000 | 932.0059 | 50 | 11000000 | 1680 | 0.029762
BROMOFORM | 1000 | 2500 | 1000 | 2500 | NA | 5.6 | 13450 | 1.3 | 4.3077
BROMOMETHANE | 1000 | 2500 | 1000 | 2500 | 3588.9093 | 1420 | 80000 | 20 | 71
CADMIUM | 2500 | 5000 | 2500 | 5000 | NA | - | - | - | -
CARBON TETRACHLORIDE | 453.2621 | 453.2621 | 1000 | 2500 | 453.2621 | 113 | 63000 | 10 | 11.3
CHLORDANE (TECHNICAL) | 2500 | 5000 | 2500 | 5000 | NA | 1e-05 | 8.4 | 0.000492 | 0.020325
CHLOROANILINE, p- | 2500 | 5000 | 2500 | 5000 | NA | 1e-05 | - | - | -
CHLOROBENZENE | 760.949 | 760.949 | 1000 | 2500 | 760.949 | 11.8 | 1000 | 0.22 | 53.6364
CHLOROETHANE | 1000 | 2117.4658 | 1000 | 2500 | 2117.4658 | 1008 | 380000 | 140 | 7.2
CHLOROFORM | 1000 | 2500 | 1000 | 2500 | 2538.564 | 160 | 421600 | 85 | 1.8824
CHLOROMETHANE | 500 | 1000 | 500 | 1000 | 1316.5454 | 4300 | - | - | -
CHLOROPHENOL, 2- | 500 | 1000 | 500 | 1000 | 27437.384 | 1.42 | 19 | 0.0036 | 394.4444
CHROMIUM (Total) | - | - | - | - | - | - | - | - | -
CHROMIUM III | 2500 | 5000 | 2500 | 5000 | NA | - | - | - | -
CHROMIUM VI | 2500 | 5000 | 2500 | 5000 | NA | - | - | - | -
CHRYSENE | 2500 | 5000 | 2500 | 5000 | NA | 6.3e-07 | - | - | -
COBALT | 2500 | 5000 | 2500 | 5000 | NA | - | - | - | -
COPPER | 2500 | 5000 | 2500 | 5000 | NA | - | - | - | -
CYANIDE (Free) | 500 | 1000 | 500 | 1000 | NA | 620 | 652 | 0.58 | 1068.9655
CYCLO-1,3,5-TRIMETHYLENE-2,4,6-TRINITRAMINE (RDX) | 1000 | 2500 | 1000 | 2500 | NA | 4.1e-09 | - | - | -
DALAPON | 1000 | 2500 | 1000 | 2500 | NA | 0.67 | - | - | -
DIBENZO(a,h)ANTHTRACENE | 1000 | 2500 | 1000 | 2500 | NA | 1e-10 | - | - | -
DIBROMO-3-CHLOROPROPANE, 1,2- | 979.0011 | 979.0011 | 1000 | 2500 | 979.0011 | 0.8 | - | - | -
DIBROMOCHLOROMETHANE | 500 | 1000 | 500 | 1000 | NA | 76 | - | - | -
DIBROMOETHANE, 1,2- | 1000 | 2500 | 1000 | 2500 | NA | 12 | 200000 | 26 | 0.46154
DICHLOROBENZENE, 1,2- | 376.2979 | 376.2979 | 2500 | 5000 | 376.2979 | 1.5 | 305000 | 50 | 0.03
DICHLOROBENZENE, 1,3- | 500 | 595.4125 | 500 | 1000 | 595.4125 | 2.3 | - | - | -
DICHLOROBENZENE, 1,4- | 1000 | 2500 | 1000 | 2500 | NA | 1.8 | 1100 | 0.18 | 10
DICHLOROBENZIDINE, 3,3- | 1000 | 2500 | 1000 | 2500 | NA | 4.5e-09 | - | - | -
DICHLORODIPHENYLDICHLOROETHANE (DDD) | 1000 | 2500 | 1000 | 2500 | NA | 1e-06 | - | - | -
DICHLORODIPHENYLDICHLOROETHYLENE (DDE) | 1000 | 2500 | 1000 | 2500 | NA | 6.5e-06 | - | - | -
DICHLORODIPHENYLTRICHLOROETHANE (DDT) | 2500 | 5000 | 2500 | 5000 | NA | 5.5e-06 | - | - | -
DICHLOROETHANE, 1,1- | 1000 | 1685.6828 | 1000 | 2500 | 1685.6828 | 234 | 125000 | 30 | 7.8
DICHLOROETHANE, 1,2- | 1000 | 2500 | 1000 | 2500 | 2981.5064 | 79 | 2424 | 0.59 | 133.8983
DICHLOROETHYLENE, 1,1- | 1000 | 1207.9648 | 1000 | 2500 | 1207.9648 | 591 | 2000000 | 500 | 1.182
DICHLOROETHYLENE, Cis 1,2- | 500 | 1000 | 500 | 1000 | 2370.3051 | 215 | - | - | -
DICHLOROETHYLENE, Trans 1,2- | 1000 | 1851.1077 | 1000 | 2500 | 1851.1077 | 331 | 67320 | 17 | 19.4706
DICHLOROPHENOL, 2,4- | 1000 | 2500 | 1000 | 2500 | NA | 0.067 | 1400 | 0.21 | 0.31905
DICHLOROPHENOXYACETIC ACID (2,4-D) | 1000 | 2500 | 1000 | 2500 | NA | 8.25e-05 | - | - | -
DICHLOROPROPANE, 1,2- | 500 | 1000 | 500 | 1000 | 1363.3675 | 42 | 1190 | 0.25 | 168
DICHLOROPROPENE, 1,3- | 1000 | 1571.9654 | 1000 | 2500 | 1571.9654 | 43 | 4160 | 1 | 43
DIELDRIN | 2500 | 5000 | 2500 | 5000 | NA | 1.8e-08 | - | - | -
DIETHYLPHTHALATE | 1000 | 2500 | 1000 | 2500 | NA | 0.00035 | - | - | -
DIMETHYLPHENOL, 2,4- | 500 | 1000 | 500 | 1000 | NA | 0.098 | 1 | 0.000197 | 497.4619
DIMETHYLPHTHALATE | 1000 | 2500 | 1000 | 2500 | NA | 0.0017 | - | - | -
DINITROBENZENE, 1,3- | 1000 | 2500 | 1000 | 2500 | NA | 0.0009 | - | - | -
DINITROPHENOL, 2,4- | 1000 | 2500 | 1000 | 2500 | NA | 1.5e-05 | - | - | -
DINITROTOLUENE, 2,4- (2,4-DNT) | 1000 | 2500 | 1000 | 2500 | NA | 0.000147 | - | - | -
DINITROTOLUENE, 2,6- (2,6-DNT) | 1000 | 2500 | 1000 | 2500 | NA | 0.000567 | - | - | -
DIOXANE, 1,4- | 1000 | 2500 | 1000 | 2500 | 115637.8616 | 37 | 612000 | 170 | 0.21765
DIOXINS (TEQ) | 2500 | 5000 | 2500 | 5000 | NA | 1.5e-09 | - | - | -
DIURON | 1000 | 2500 | 1000 | 2500 | NA | 6.9e-08 | - | - | -
ENDOSULFAN | 1000 | 2500 | 1000 | 2500 | NA | 1e-05 | - | - | -
ENDRIN | 1000 | 2500 | 1000 | 2500 | NA | 2e-07 | - | - | -
ETHANOL | 1000 | 2500 | 1000 | 2500 | 101902.8415 | 56.5 | 19200 | 10 | 5.65
ETHYLBENZENE | 479.4832 | 479.4832 | 1000 | 2500 | 479.4832 | 10 | 2000 | 0.45 | 22.2222
FLUORANTHENE | 1000 | 2500 | 1000 | 2500 | NA | 5e-06 | - | - | -
FLUORENE | 1000 | 2500 | 1000 | 2500 | NA | 0.00032 | - | - | -
GLYPHOSATE | 1000 | 2500 | 1000 | 2500 | NA | 4.3e-10 | - | - | -
HEPTACHLOR | 2500 | 5000 | 2500 | 5000 | NA | 0.0003 | 300 | 0.02 | 0.015
HEPTACHLOR EPOXIDE | 2500 | 5000 | 2500 | 5000 | NA | 2.6e-06 | 300 | 0.019 | 0.00013684
HEXACHLOROBENZENE | 1000 | 2500 | 1000 | 2500 | NA | 1.1e-05 | - | - | -
HEXACHLOROBUTADIENE | 1000 | 2500 | 1000 | 2500 | NA | 0.15 | 12000 | 1.1 | 0.13636
HEXACHLOROCYCLOHEXANE (gamma) LINDANE | 1000 | 2500 | 1000 | 2500 | NA | 9.4e-06 | - | - | -
HEXACHLOROETHANE | 1000 | 2500 | 1000 | 2500 | NA | 0.21 | - | - | -
HEXAZINONE | 1000 | 2500 | 1000 | 2500 | NA | 2.25e-07 | - | - | -
INDENO(1,2,3-cd)PYRENE | 1000 | 2500 | 1000 | 2500 | NA | 1e-06 | - | - | -
ISOPHORONE | 1000 | 2500 | 1000 | 2500 | NA | 0.438 | - | - | -
LEAD | 2500 | 5000 | 2500 | 5000 | NA | - | - | - | -
MERCURY | 1000 | 2500 | 1000 | 2500 | NA | 0.002 | - | - | -
METHOXYCHLOR | 1000 | 2500 | 1000 | 2500 | NA | 1.4e-06 | - | - | -
METHYL ETHYL KETONE | 1000 | 2500 | 1000 | 2500 | 28431.4762 | 100 | 32000 | 11 | 9.0909
METHYL ISOBUTYL KETONE | 500 | 1000 | 500 | 1000 | 3356.5424 | 10 | 420 | 0.1 | 100
METHYL MERCURY | 500 | 1000 | 500 | 1000 | NA | - | - | - | -
METHYL TERT BUTYL ETHER | 500 | 1000 | 500 | 1000 | 8869.0732 | 245 | 530 | 0.13 | 1884.6154
METHYLENE CHLORIDE | 1000 | 2500 | 1000 | 2500 | 3314.8708 | 429 | 560000 | 160 | 2.6812
METHYLNAPHTHALENE, 1- | 1000 | 2500 | 1000 | 2500 | NA | 0.068 | 68 | 0.0115 | 5.913
METHYLNAPHTHALENE, 2- | 1000 | 2500 | 1000 | 2500 | NA | 0.068 | 68 | 0.0115 | 5.913
MOLYBDENUM | 2500 | 5000 | 2500 | 5000 | NA | - | - | - | -
NAPHTHALENE | 1000 | 2500 | 1000 | 2500 | NA | 0.082 | 440 | 0.084 | 0.97619
NICKEL | 2500 | 5000 | 2500 | 5000 | NA | - | - | - | -
NITROBENZENE | 1000 | 2500 | 1000 | 2500 | 3048.4437 | 0.245 | - | - | -
NITROGLYCERIN | 1000 | 2500 | 1000 | 2500 | NA | 0.04 | - | - | -
NITROTOLUENE, 2- | 1000 | 2500 | 1000 | 2500 | NA | 0.209 | - | - | -
NITROTOLUENE, 3- | 1000 | 2500 | 1000 | 2500 | NA | 0.204 | - | - | -
NITROTOLUENE, 4- | 1000 | 2500 | 1000 | 2500 | NA | 0.0049 | - | - | -
PENTACHLOROPHENOL | 1000 | 2500 | 1000 | 2500 | NA | 0.00011 | - | - | -
PENTAERYTHRITOLTETRANITRATE (PETN) | 1000 | 2500 | 1000 | 2500 | NA | 0.000838 | - | - | -
PERCHLORATE | 2500 | 5000 | 2500 | 5000 | NA | - | - | - | -
PHENANTHRENE | 1000 | 2500 | 1000 | 2500 | NA | 0.00096 | 55 | 0.00742 | 0.12938
PHENOL | 1000 | 2500 | 1000 | 2500 | NA | 0.35 | 156 | 0.04 | 8.75
POLYCHLORINATED BIPHENYLS (PCBs) | 1000 | 2500 | 1000 | 2500 | NA | 0.0067 | - | - | -
PROPICONAZOLE | 1000 | 2500 | 1000 | 2500 | NA | 1e-06 | - | - | -
PYRENE | 1000 | 2500 | 1000 | 2500 | NA | 2.5e-06 | - | - | -
SELENIUM | 2500 | 5000 | 2500 | 5000 | NA | - | - | - | -
SILVER | 2500 | 5000 | 2500 | 5000 | NA | - | - | - | -
SIMAZINE | 1000 | 2500 | 1000 | 2500 | NA | 2.21e-08 | - | - | -
STYRENE | 867.2014 | 867.2014 | 1000 | 2500 | 867.2014 | 5 | 1360 | 0.3 | 16.6667
TERBACIL | 1000 | 2500 | 1000 | 2500 | NA | 2.76e-07 | - | - | -
tert-BUTYL ALCOHOL | 500 | 1000 | 500 | 1000 | 322090.8679 | 42 | - | - | -
TETRACHLOROETHANE, 1,1,1,2- | 500 | 679.5686 | 500 | 1000 | 679.5686 | 12 | - | - | -
TETRACHLOROETHANE, 1,1,2,2- | 1000 | 1903.1173 | 1000 | 2500 | 1903.1173 | 4 | 10470 | 1.5 | 2.6667
TETRACHLOROETHYLENE | 166.024 | 166.024 | 1000 | 2500 | 166.024 | 19 | 31730 | 4.68 | 4.0598
TETRACHLOROPHENOL, 2,3,4,6- | 1000 | 2500 | 1000 | 2500 | NA | 0.000666 | - | - | -
TETRANITRO-1,3,5,7-TETRAAZOCYCLOOCTANE (HMX) | 1000 | 2500 | 1000 | 2500 | NA | 2.41e-08 | - | - | -
THALLIUM | 2500 | 5000 | 2500 | 5000 | NA | - | - | - | -
TOLUENE | 817.6739 | 817.6739 | 1000 | 2500 | 817.6739 | 28 | 30000 | 8 | 3.5
TOXAPHENE | 1000 | 2500 | 1000 | 2500 | NA | 0.4 | - | - | -
TPH (gasolines) | 5000 | 5000 | 5000 | 5000 | 5430.5483 | 300 | 1000 | 0.25 | 1200
TPH (middle distillates) | 5000 | 5000 | 5000 | 5000 | NA | 5 | 1000 | 0.7 | 7.1429
TPH (residual fuels) | 5000 | 5000 | 5000 | 5000 | NA | - | - | - | -
TRICHLOROBENZENE, 1,2,4- | 1000 | 2500 | 1000 | 2500 | NA | 0.29 | 22000 | 2.96 | 0.097973
TRICHLOROETHANE, 1,1,1- | 639.6539 | 639.6539 | 1000 | 2500 | 639.6539 | 100 | 65127 | 12 | 8.3333
TRICHLOROETHANE, 1,1,2- | 500 | 1000 | 500 | 1000 | 2160.2214 | 22.5 | - | - | -
TRICHLOROETHYLENE | 691.1018 | 691.1018 | 2500 | 5000 | 691.1018 | 77 | 1360000 | 249 | 0.30924
TRICHLOROPHENOL, 2,4,5- | 500 | 1000 | 500 | 1000 | NA | - | - | - | -
TRICHLOROPHENOL, 2,4,6- | 1000 | 2500 | 1000 | 2500 | NA | 0.012 | 0.3 | 3.6e-05 | 333.3333
TRICHLOROPHENOXYACETIC ACID, 2,4,5- (2,4,5-T) | 2500 | 5000 | 2500 | 5000 | NA | 3.75e-05 | - | - | -
TRICHLOROPHENOXYPROPIONIC ACID, 2,4,5- (2,4,5-TP) | 1000 | 2500 | 1000 | 2500 | NA | 2.58e-06 | - | - | -
TRICHLOROPROPANE, 1,2,3- | 500 | 1000 | 500 | 1000 | 1395.5381 | 3.69 | - | - | -
TRICHLOROPROPENE, 1,2,3- | 311.1743 | 311.1743 | 500 | 1000 | 311.1743 | 4.4 | - | - | -
TRIFLURALIN | 1000 | 2500 | 1000 | 2500 | NA | 4.58e-05 | - | - | -
TRINITROBENZENE, 1,3,5- | 1000 | 2500 | 1000 | 2500 | NA | 6.4e-06 | - | - | -
TRINITROPHENYLMETHYLNITRAMINE, 2,4,6- (TETRYL) | 1000 | 2500 | 1000 | 2500 | NA | 1.17e-07 | - | - | -
TRINITROTOLUENE, 2,4,6- (TNT) | 1000 | 2500 | 1000 | 2500 | NA | 8.02e-06 | - | - | -
VANADIUM | 2500 | 5000 | 2500 | 5000 | NA | - | - | - | -
VINYL CHLORIDE | 1000 | 2500 | 1000 | 2500 | 3859.8471 | 2580 | 771244 | 294 | 8.7755
XYLENES | 259.5424 | 259.5424 | 1000 | 2500 | 259.5424 | 6 | 441 | 0.1 | 60
ZINC | 2500 | 5000 | 2500 | 5000 | NA | - | - | - | -
Notes:
1. Default >3m below ground surface for residential settings and >1m below unpaved ground surface for commercial/industrial settings.
2. Based on unrestricted current or future land use. Considered adequate for residential housing, schools, medical facilities, day-care centers and other sensitive uses.
3. Referred to as "ceiling levels" in original MADEP guidance (MADEP 1994).
Odor Index = VP/ORT in ppm-v
Physio-chemical constants Ontario MOEE (MOEE 1996) except as noted.
Physio-chemical constants for chloroethane and chloromethane from ATSDR Toxicological Profiles (ATSDR 2001).
Odor Recognition Threshold in parts per million - volume (ppm-v = (concentration in mg/m3) x (24/molecular weight)).
TPH -Total Petroleum Hydrocarbons. See text for discussion of different TPH categories.
Ceiling Level: Based on comparison of vapor pressure and odor index to Table F-1 or saturation limit, if lower.
Saturation limits calculated using equation in USEPA Region IX PRG guidance (for chemicals that are liquid at ambient temperatures and pressures;
refer to Appendix 2).
Ceiling Levels for TPH after guidance from Massachusetts Department of Environmental Protection (MADEP 1997a).
50% ORT of 0.13 ppm-v for MTBE from information in CaEPA Public Health Goal for MTBE (CalEPA 1999).
TPH VP values from NIOSH (2002); TPHd ORT value from ATSDR (2001a). TPHg ORT based on threshold of 0.2ppm (AHC 2004; worst-case gasoline with TAME) and assumed MW of 108 (refer to Table H); ORT in ug/m3 = 200 ppbv x (104/24)= 900; rounded to 1,000 ug/m3.
TPH(middle distillate fuels) gross contamination action level for isolated soils at commercial/industrial sites set at 5,000 mg/kg, based on profession judgement.
References for vapor pressure and odor threshold data (in order of use):
1. Ontario Ministry of Environment and Energy (MOEE 1996).
2. Massachusetts Department of Environmental Protection (MADEP 1994).
3. Agency for Toxic Substances and Disease Registry (ATSDR 2001).
4. National Library of Medicine, Hazardous Substances Data Bank (NLM 2000).
5. U.S. Department of Health and Human Services (NIOSH 2000).

## Table G-1 (GW-DW Ceiling)
TABLE G-1. GROUNDWATER GROSS CONTAMINATION ACTION LEVELS (groundwater IS a current or potential source of drinking water) (ug/L)
CHEMICAL PARAMETER | Final Action Level | Basis | Solubility (1/2) | Taste And Odor Threshold | Basis | Upper Limit
ACENAPHTHENE | 20 | Taste & Odors | 1950 | 20 | Ontario MOEE | 50000
ACENAPHTHYLENE | 1965 | Solubility | 1965 | - | - | 50000
ACETONE | 20000 | Taste & Odors | 500000000 | 20000 | Amoore & Hautala | 50000
ALDRIN | 8.5 | Solubility | 8.5 | 17 | Ontario MOEE | 50000
AMETRYN | 50000 | Upper Limit | 104500 | - | - | 50000
AMINO,2- DINITROTOLUENE,4,6- | 50000 | Upper Limit | 610000 | - | - | 50000
AMINO,4- DINITROTOLUENE,2,6- | 50000 | Upper Limit | 610000 | - | - | 50000
ANTHRACENE | 21.5 | Solubility | 21.5 | - | - | 50000
ANTIMONY | 50000 | Upper Limit |  | - | - | 50000
ARSENIC | 50000 | Upper Limit |  | - | - | 50000
ATRAZINE | 20 | Taste & Odors | 17500 | 20 | Young et al | 50000
BARIUM | 50000 | Upper Limit |  | - | - | 50000
BENOMYL | 1900 | Solubility | 1900 | - | - | 50000
BENZENE | 170 | Taste & Odors | 895000 | 170 | Amoore & Hautala | 50000
BENZO(a)ANTHRACENE | 4.7 | Solubility | 4.7 | - | - | 50000
BENZO(a)PYRENE | 0.8 | Solubility | 0.8 | - | - | 50000
BENZO(b)FLUORANTHENE | 0.75 | Solubility | 0.75 | - | - | 50000
BENZO(g,h,i)PERYLENE | 0.13 | Solubility | 0.13 | - | - | 50000
BENZO(k)FLUORANTHENE | 0.4 | Solubility | 0.4 | - | - | 50000
BERYLLIUM | 50000 | Upper Limit |  | - | - | 50000
BIPHENYL, 1,1- | 0.5 | Taste & Odors | 3740 | 0.5 | Amoore & Hautala | 50000
BIS(2-CHLOROETHYL)ETHER | 360 | Taste & Odors | 8600000 | 360 | Amoore & Hautala | 50000
BIS(2-CHLORO-1-METHYLETHYL)ETHER | 320 | Taste & Odors | 850000 | 320 | Ontario MOEE | 50000
BIS(2-ETHYLHEXYL)PHTHALATE | 135 | Solubility | 135 | - | - | 50000
BORON | 50000 | Upper Limit |  | - | - | 50000
BROMODICHLOROMETHANE | 50000 | Upper Limit | 1516000 | - | - | 50000
BROMOFORM | 510 | Taste & Odors | 1550000 | 510 | Amoore & Hautala | 50000
BROMOMETHANE | 50000 | Upper Limit | 7600000 | - | - | 50000
CADMIUM | 50000 | Upper Limit |  | - | - | 50000
CARBON TETRACHLORIDE | 520 | Taste & Odors | 396500 | 520 | Amoore & Hautala | 50000
CHLORDANE (TECHNICAL) | 2.5 | Taste & Odors | 28 | 2.5 | Ontario MOEE | 50000
CHLOROANILINE, p- | 50000 | Upper Limit | 1950000 | - | - | 50000
CHLOROBENZENE | 50 | Taste & Odors | 249000 | 50 | Amoore & Hautala | 50000
CHLOROETHANE | 16 | Taste & Odors | 3355000 | 16 | Amoore & Hautala | 50000
CHLOROFORM | 2400 | Taste & Odors | 3975000 | 2400 | Amoore & Hautala | 50000
CHLOROMETHANE | 50000 | Upper Limit | 2660000 |  | - | 50000
CHLOROPHENOL, 2- | 0.18 | Taste & Odors | 5650000 | 0.18 | Ontario MOEE | 50000
CHROMIUM (Total) | 50000 | Upper Limit |  | - | - | 50000
CHROMIUM III | 50000 | Upper Limit |  | - | - | 50000
CHROMIUM VI | 50000 | Upper Limit | 845000000 | - | - | 50000
CHRYSENE | 1 | Solubility | 1 | - | - | 50000
COBALT | 50000 | Upper Limit |  | - | - | 50000
COPPER | 1000 | Taste & Odors |  | 1000 | CalDHS 2nd MCL | 50000
CYANIDE (Free) | 170 | Taste & Odors | 47700000 | 170 | Amoore & Hautala | 50000
CYCLO-1,3,5-TRIMETHYLENE-2,4,6-TRINITRAMINE (RDX) | 29850 | Solubility | 29850 | - | - | 50000
DALAPON | 50000 | Upper Limit | 251000000 | - | - | 50000
DIBENZO(a,h)ANTHTRACENE | 1.25 | Solubility | 1.25 | - | - | 50000
DIBROMO,1,2- CHLOROPROPANE,3- | 10 | Taste & Odors | 615000 | 10 | Amoore & Hautala | 50000
DIBROMOCHLOROMETHANE | 50000 | Upper Limit | 1350000 | - | - | 50000
DIBROMOETHANE, 1,2- | 50000 | Upper Limit | 1955000 | - | - | 50000
DICHLOROBENZENE, 1,2- | 10 | Taste & Odors | 78000 | 10 | USEPA 2nd MCL | 50000
DICHLOROBENZENE, 1,3- | 5 | Taste & Odors | 78000 | 5 | 1,4 DCB | 50000
DICHLOROBENZENE, 1,4- | 5 | Taste & Odors | 40650 | 5 | USEPA 2nd MCL | 50000
DICHLOROBENZIDINE, 3,3- | 1550 | Solubility | 1550 | - | - | 50000
DICHLORODIPHENYLDICHLOROETHANE (DDD) | 45 | Solubility | 45 | - | - | 50000
DICHLORODIPHENYLDICHLOROETHYLENE (DDE) | 20 | Solubility | 20 | - | - | 50000
DICHLORODIPHENYLTRICHLOROETHANE (DDT) | 2.75 | Solubility | 2.75 | 350 | Ontario MOEE | 50000
DICHLOROETHANE, 1,1- | 50000 | Upper Limit | 2520000 | - | - | 50000
DICHLOROETHANE, 1,2- | 7000 | Taste & Odors | 4300000 | 7000 | Amoore & Hautala | 50000
DICHLOROETHYLENE, 1,1- | 1500 | Taste & Odors | 1210000 | 1500 | Amoore & Hautala | 50000
DICHLOROETHYLENE, Cis 1,2- | 50000 | Upper Limit | 3205000 | - | - | 50000
DICHLOROETHYLENE, Trans 1,2- | 260 | Taste & Odors | 2260000 | 260 | Amoore & Hautala | 50000
DICHLOROPHENOL, 2,4- | 0.3 | Taste & Odors | 2775000 | 0.3 | Ontario MOEE | 50000
DICHLOROPHENOXYACETIC ACID (2,4-D) | 50000 | Upper Limit | 338500 | - | - | 50000
DICHLOROPROPANE, 1,2- | 10 | Taste & Odors | 1400000 | 10 | Ontario MOEE | 50000
DICHLOROPROPENE, 1,3- | 50000 | Upper Limit | 1400000 | - | - | 50000
DIELDRIN | 41 | Taste & Odors | 97.5 | 41 | Ontario MOEE | 50000
DIETHYLPHTHALATE | 50000 | Upper Limit | 540000 | - | - | 50000
DIMETHYLPHENOL, 2,4- | 400 | Taste & Odors | 3935000 | 400 | Cal DHS AL | 50000
DIMETHYLPHTHALATE | 50000 | Upper Limit | 2500000 | - | - | 50000
DINITROBENZENE, 1,3- | 50000 | Upper Limit | 266500 | - | - | 50000
DINITROPHENOL, 2,4- | 50000 | Upper Limit | 1395000 | - | - | 50000
DINITROTOLUENE, 2,4- (2,4-DNT) | 50000 | Upper Limit | 100000 | - | - | 50000
DINITROTOLUENE, 2,6- (2,6-DNT) | 50000 | Upper Limit | 91000 | - | - | 50000
DIOXANE, 1,4- | 50000 | Upper Limit | 500000000 | 230000 | Amoore & Hautala | 50000
DIOXINS (TEQ) | 0.1 | Solubility | 0.1 | - | - | 50000
DIURON | 21000 | Solubility | 21000 | - | - | 50000
ENDOSULFAN | 162.5 | Solubility | 162.5 | - | - | 50000
ENDRIN | 41 | Taste & Odors | 125 | 41 | Ontario MOEE | 50000
ETHANOL | 50000 | Upper Limit | 500000000 | 760000 | Amoore & Hautala | 50000
ETHYLBENZENE | 30 | Taste & Odors | 84500 | 30 | USEPA 2nd MCL | 50000
FLUORANTHENE | 130 | Solubility | 130 | - | - | 50000
FLUORENE | 845 | Solubility | 845 | - | - | 50000
GLYPHOSATE | 50000 | Upper Limit | 5250000 | - | - | 50000
HEPTACHLOR | 20 | Taste & Odors | 90 | 20 | Ontario MOEE | 50000
HEPTACHLOR EPOXIDE | 100 | Solubility | 100 | - | - | 50000
HEXACHLOROBENZENE | 3.1 | Solubility | 3.1 | 3000 | Ontario MOEE | 50000
HEXACHLOROBUTADIENE | 6 | Taste & Odors | 1600 | 6 | Ontario MOEE | 50000
HEXACHLOROCYCLOHEXANE (gamma) LINDANE | 3650 | Solubility | 3650 | 12000 | Ontario MOEE | 50000
HEXACHLOROETHANE | 10 | Taste & Odors | 25000 | 10 | Amoore & Hautala | 50000
HEXAZINONE | 50000 | Upper Limit | 16500000 | - | - | 50000
INDENO(1,2,3-cd)PYRENE | 0.095 | Solubility | 0.095 | - | - | 50000
ISOPHORONE | 50000 | Upper Limit | 6000000 | - | - | 50000
LEAD | 50000 | Upper Limit |  | - | - | 50000
MERCURY | 50000 | Upper Limit |  | - | - | 50000
METHOXYCHLOR | 50 | Solubility | 50 | 4700 | Amoore & Hautala | 50000
METHYL ETHYL KETONE | 8400 | Taste & Odors | 111500000 | 8400 | Amoore & Hautala | 50000
METHYL ISOBUTYL KETONE | 1300 | Taste & Odors | 9500000 | 1300 | Amoore & Hautala | 50000
METHYL MERCURY | 50000 | Upper Limit |  | - | - | 50000
METHYL TERT BUTYL ETHER | 5 | Taste & Odors | 25500000 | 5 | Cal DHS 2nd MCL | 50000
METHYLENE CHLORIDE | 9100 | Taste & Odors | 6500000 | 9100 | Ontario MOEE | 50000
METHYLNAPHTHALENE, 1- | 10 | Taste & Odors | 12900 | 10 | Ontario MOEE | 50000
METHYLNAPHTHALENE, 2- | 10 | Taste & Odors | 12300 | 10 | Ontario MOEE | 50000
MOLYBDENUM | 50000 | Upper Limit |  | - | - | 50000
NAPHTHALENE | 21 | Taste & Odors | 15500 | 21 | Amoore & Hautala | 50000
NICKEL | 50000 | Upper Limit |  | - | - | 50000
NITROBENZENE | 50000 | Upper Limit | 1045000 | - | - | 50000
NITROGLYCERIN | 50000 | Upper Limit | 690000 | - | - | 50000
NITROTOLUENE, 2- | 50000 | Upper Limit | 325000 | - | - | 50000
NITROTOLUENE, 3- | 50000 | Upper Limit | 250000 | - | - | 50000
NITROTOLUENE, 4- | 50000 | Upper Limit | 221000 | - | - | 50000
PENTACHLOROPHENOL | 30 | Taste & Odors | 7000 | 30 | Amoore & Hautala | 50000
PENTAERYTHRITOLTETRANITRATE (PETN) | 21500 | Solubility | 21500 | - | - | 50000
PERCHLORATE | 50000 | Upper Limit | 122500000 | - | - | 50000
PHENANTHRENE | 408 | Solubility | 408 | 1000 | Ontario MOEE | 50000
PHENOL | 7900 | Taste & Odors | 41400000 | 7900 | Amoore & Hautala | 50000
POLYCHLORINATED BIPHENYLS (PCBs) | 21.5 | Solubility | 21.5 | - | - | 50000
PROPICONAZOLE | 50000 | Upper Limit | 55000 | - | - | 50000
PYRENE | 67.5 | Solubility | 67.5 | - | - | 50000
SELENIUM | 50000 | Upper Limit |  | - | - | 50000
SILVER | 100 | Taste & Odors |  | 100 | Cal DHS 2nd MCL | 50000
SIMAZINE | 3100 | Solubility | 3100 | - | - | 50000
STYRENE | 10 | Taste & Odors | 155000 | 10 | USEPA 2nd MCL | 50000
TERBACIL | 50000 | Upper Limit | 355000 | - | - | 50000
tert-BUTYL ALCOHOL | 50000 | Upper Limit | 500000000 | - | - | 50000
TETRACHLOROETHANE, 1,1,1,2- | 50000 | Upper Limit | 535000 | - | - | 50000
TETRACHLOROETHANE, 1,1,2,2- | 500 | Taste & Odors | 1415000 | 500 | Amoore & Hautala | 50000
TETRACHLOROETHYLENE | 170 | Taste & Odors | 103000 | 170 | Amoore & Hautala | 50000
TETRACHLOROPHENOL, 2,3,4,6- | 11500 | Solubility | 11500 | - | - | 50000
TETRANITRO-1,3,5,7-TETRAAZOCYCLOOCTANE (HMX) | 2500 | Solubility | 2500 | - | - | 50000
THALLIUM | 50000 | Upper Limit |  | - | - | 50000
TOLUENE | 40 | Taste & Odors | 263000 | 40 | USEPA 2nd MCL | 50000
TOXAPHENE | 140 | Taste & Odors | 275 | 140 | USEPA 2nd MCL | 50000
TPH (gasolines) | 100 | Taste & Odors | 75000 | 100 | USEPA SNARL | 50000
TPH (middle distillates) | 100 | Taste & Odors | 2500 | 100 | USEPA SNARL | 50000
TPH (residual fuels) | 100 | Taste & Odors | 2500 | 100 | USEPA SNARL | 50000
TRICHLOROBENZENE, 1,2,4- | 3000 | Taste & Odors | 24500 | 3000 | USEPA (1995) | 50000
TRICHLOROETHANE, 1,1,1- | 970 | Taste & Odors | 645000 | 970 | Amoore & Hautala | 50000
TRICHLOROETHANE, 1,1,2- | 50000 | Upper Limit | 2295000 | - | - | 50000
TRICHLOROETHYLENE | 310 | Taste & Odors | 640000 | 310 | Amoore & Hautala | 50000
TRICHLOROPHENOL, 2,4,5- | 200 | Taste & Odors | 600000 | 200 | Ontario MOEE | 50000
TRICHLOROPHENOL, 2,4,6- | 100 | Taste & Odors | 400000 | 100 | Ontario MOEE | 50000
TRICHLOROPHENOXYACETIC ACID, 2,4,5- (2,4,5-T) | 50000 | Upper Limit | 139000 | - | - | 50000
TRICHLOROPHENOXYPROPIONIC ACID, 2,4,5- (2,4,5-TP) | 35500 | Solubility | 35500 | - | - | 50000
TRICHLOROPROPANE, 1,2,3- | 50000 | Upper Limit | 875000 | - | - | 50000
TRICHLOROPROPENE, 1,2,3- | 50000 | Upper Limit | 167100 | - | - | 50000
TRIFLURALIN | 90 | Solubility | 90 | - | - | 50000
TRINITROBENZENE, 1,3,5- | 50000 | Upper Limit | 139000 | - | - | 50000
TRINITROPHENYLMETHYLNITRAMINE, 2,4,6- (TETRYL) | 37000 | Solubility | 37000 | - | - | 50000
TRINITROTOLUENE, 2,4,6- (TNT) | 50000 | Upper Limit | 57500 | - | - | 50000
VANADIUM | 50000 | Upper Limit |  | - | - | 50000
VINYL CHLORIDE | 3400 | Taste & Odors | 4400000 | 3400 | Amoore & Hautala | 50000
XYLENES | 20 | Taste & Odors | 53000 | 20 | USEPA 2nd MCL | 50000
ZINC | 5000 | Taste & Odors |  | 5000 | Cal DHS 2nd MCL | 50000
References:
Amoore & Hautala (1983) and USEPA and California Dept of Health Services drinking water taste and odor threshold ("secondary MCLs") as presented in A Compilation of Water Quality Goals (RWQCBCV 2007).
Other references (see Appendix 1 text): Ontario Ministry of Energy and Environment (MOEE 1996); Young et al (1996).
Upper limit of 50000 ug/L intended to limit general groundwater resource degradation (MOEE 1996).
1/2 solubility based on solubility constants in USEPA RSL guidance (USEPA 2008a) or Ontario MOEE (MOEE 1996) if not available.
Notes:
Ceiling Level: lowest of 1/2 solubility, taste and odor threshold and 50000 ug/L maximum level
TPH -Total Petroleum Hydrocarbons. See text for discussion of different TPH categories.
TPH ceiling levels after Massachusetts DEP (MADEP 1997a).
TPH Taste and Odor Thresholds based on USEPA Suggested-No-Adverse-reaction (SNARL) level for TPH diesel.

## Table G-2 (GW-NDW Ceiling)
TABLE G-2. GROUNDWATER GROSS CONTAMINATION ACTION LEVELS (groundwater IS NOT a current or potential source of drinking water) (ug/L)
CHEMICAL PARAMETER | Final Action Level | Basis | Solubility (1/2) | Nuisance Odor Threshold | Basis | Upper Limit
ACENAPHTHENE | 200 | Nuisance Odors | 1950 | 200 | Ontario MOEE | 50000
ACENAPHTHYLENE | 1965 | Solubility | 1965 | - | - | 50000
ACETONE | 50000 | Upper Limit | 500000000 | 200000 | Ontario MOEE | 50000
ALDRIN | 8.5 | Solubility | 8.5 | 170 | Ontario MOEE | 50000
AMETRYN | 50000 | Upper Limit | 104500 | - | - | 50000
AMINO,2- DINITROTOLUENE,4,6- | 50000 | Upper Limit | 610000 | - | - | 50000
AMINO,4- DINITROTOLUENE,2,6- | 50000 | Upper Limit | 610000 | - | - | 50000
ANTHRACENE | 21.5 | Solubility | 21.5 | - | - | 50000
ANTIMONY | 50000 | Upper Limit |  |  | - | 50000
ARSENIC | 50000 | Upper Limit |  | - | - | 50000
ATRAZINE | 17500 | Solubility | 17500 | - | - | 50000
BARIUM | 50000 | Upper Limit |  | - | - | 50000
BENOMYL | 1900 | Solubility | 1900 | - | - | 50000
BENZENE | 20000 | Nuisance Odors | 895000 | 20000 | Ontario MOEE | 50000
BENZO(a)ANTHRACENE | 4.7 | Solubility | 4.7 | - | - | 50000
BENZO(a)PYRENE | 0.8 | Solubility | 0.8 | - | - | 50000
BENZO(b)FLUORANTHENE | 0.75 | Solubility | 0.75 | - | - | 50000
BENZO(g,h,i)PERYLENE | 0.13 | Solubility | 0.13 | - | - | 50000
BENZO(k)FLUORANTHENE | 0.4 | Solubility | 0.4 | - | - | 50000
BERYLLIUM | 50000 | Upper Limit |  | - | - | 50000
BIPHENYL, 1,1- | 5 | Nuisance Odors | 3740 | 5 | Amoore & Hautala | 50000
BIS(2-CHLOROETHYL)ETHER | 3600 | Nuisance Odors | 8600000 | 3600 | Amoore & Hautala | 50000
BIS(2-CHLORO-1-METHYLETHYL)ETHER | 3200 | Nuisance Odors | 850000 | 3200 | Ontario MOEE | 50000
BIS(2-ETHYLHEXYL)PHTHALATE | 135 | Solubility | 135 | - | - | 50000
BORON | 50000 | Upper Limit |  | - | - | 50000
BROMODICHLOROMETHANE | 50000 | Upper Limit | 1516000 | - | - | 50000
BROMOFORM | 5100 | Nuisance Odors | 1550000 | 5100 | Ontario MOEE | 50000
BROMOMETHANE | 50000 | Upper Limit | 7600000 | - | - | 50000
CADMIUM | 50000 | Upper Limit |  | - | - | 50000
CARBON TETRACHLORIDE | 5200 | Nuisance Odors | 396500 | 5200 | Ontario MOEE | 50000
CHLORDANE (TECHNICAL) | 25 | Nuisance Odors | 28 | 25 | Ontario MOEE | 50000
CHLOROANILINE, p- | 50000 | Upper Limit | 1950000 | - | - | 50000
CHLOROBENZENE | 500 | Nuisance Odors | 249000 | 500 | Ontario MOEE | 50000
CHLOROETHANE | 160 | Nuisance Odors | 3355000 | 160 | Amoore & Hautala | 50000
CHLOROFORM | 24000 | Nuisance Odors | 3975000 | 24000 | Ontario MOEE | 50000
CHLOROMETHANE | 50000 | Upper Limit | 2660000 | - | - | 50000
CHLOROPHENOL, 2- | 1.8 | Nuisance Odors | 5650000 | 1.8 | Ontario MOEE | 50000
CHROMIUM (Total) | 50000 | Upper Limit |  | - | - | 50000
CHROMIUM III | 50000 | Upper Limit |  | - | - | 50000
CHROMIUM VI | 50000 | Upper Limit | 845000000 | - | - | 50000
CHRYSENE | 1 | Solubility | 1 | - | - | 50000
COBALT | 50000 | Upper Limit |  | - | - | 50000
COPPER | 50000 | Upper Limit |  | - | - | 50000
CYANIDE (Free) | 1700 | Nuisance Odors | 47700000 | 1700 | Ontario MOEE | 50000
CYCLO-1,3,5-TRIMETHYLENE-2,4,6-TRINITRAMINE (RDX) | 29850 | Solubility | 29850 | - | - | 50000
DALAPON | 50000 | Upper Limit | 251000000 | - | - | 50000
DIBENZO(a,h)ANTHTRACENE | 1.25 | Solubility | 1.25 | - | - | 50000
DIBROMO,1,2- CHLOROPROPANE,3- | 100 | Nuisance Odors | 615000 | 100 | Amoore & Hautala | 50000
DIBROMOCHLOROMETHANE | 50000 | Upper Limit | 1350000 | - | - | 50000
DIBROMOETHANE, 1,2- | 50000 | Upper Limit | 1955000 | - | - | 50000
DICHLOROBENZENE, 1,2- | 100 | Nuisance Odors | 78000 | 100 | Ontario MOEE | 50000
DICHLOROBENZENE, 1,3- | 50000 | Upper Limit | 78000 | - | - | 50000
DICHLOROBENZENE, 1,4- | 110 | Nuisance Odors | 40650 | 110 | Ontario MOEE | 50000
DICHLOROBENZIDINE, 3,3- | 1550 | Solubility | 1550 | - | - | 50000
DICHLORODIPHENYLDICHLOROETHANE (DDD) | 45 | Solubility | 45 | - | - | 50000
DICHLORODIPHENYLDICHLOROETHYLENE (DDE) | 20 | Solubility | 20 | - | - | 50000
DICHLORODIPHENYLTRICHLOROETHANE (DDT) | 2.75 | Solubility | 2.75 | 3500 | Ontario MOEE | 50000
DICHLOROETHANE, 1,1- | 50000 | Upper Limit | 2520000 | - | - | 50000
DICHLOROETHANE, 1,2- | 50000 | Upper Limit | 4300000 | 200000 | Ontario MOEE | 50000
DICHLOROETHYLENE, 1,1- | 15000 | Nuisance Odors | 1210000 | 15000 | Amoore & Hautala | 50000
DICHLOROETHYLENE, Cis 1,2- | 50000 | Upper Limit | 3205000 | - | - | 50000
DICHLOROETHYLENE, Trans 1,2- | 2600 | Nuisance Odors | 2260000 | 2600 | Ontario MOEE | 50000
DICHLOROPHENOL, 2,4- | 3 | Nuisance Odors | 2775000 | 3 | Ontario MOEE | 50000
DICHLOROPHENOXYACETIC ACID (2,4-D) | 50000 | Upper Limit | 338500 | - | - | 50000
DICHLOROPROPANE, 1,2- | 100 | Nuisance Odors | 1400000 | 100 | Ontario MOEE | 50000
DICHLOROPROPENE, 1,3- | 50000 | Upper Limit | 1400000 | - | - | 50000
DIELDRIN | 97.5 | Solubility | 97.5 | 410 | Ontario MOEE | 50000
DIETHYLPHTHALATE | 50000 | Upper Limit | 540000 | - | - | 50000
DIMETHYLPHENOL, 2,4- | 4000 | Nuisance Odors | 3935000 | 4000 | Ontario MOEE | 50000
DIMETHYLPHTHALATE | 50000 | Upper Limit | 2500000 | - | - | 50000
DINITROBENZENE, 1,3- | 50000 | Upper Limit | 266500 | - | - | 50000
DINITROPHENOL, 2,4- | 50000 | Upper Limit | 1395000 | - | - | 50000
DINITROTOLUENE, 2,4- (2,4-DNT) | 50000 | Upper Limit | 100000 | - | - | 50000
DINITROTOLUENE, 2,6- (2,6-DNT) | 50000 | Upper Limit | 91000 | - | - | 50000
DIOXANE, 1,4- | 50000 | Upper Limit | 500000000 | - | - | 50000
DIOXINS (TEQ) | 0.1 | Solubility | 0.1 | - | - | 50000
DIURON | 21000 | Solubility | 21000 | - | - | 50000
ENDOSULFAN | 162.5 | Solubility | 162.5 | - | - | 50000
ENDRIN | 125 | Solubility | 125 | 410 | Ontario MOEE | 50000
ETHANOL | 50000 | Upper Limit | 500000000 | 760000 | Amoore & Hautala | 50000
ETHYLBENZENE | 300 | Nuisance Odors | 84500 | 300 | USEPA 2nd MCL | 50000
FLUORANTHENE | 130 | Solubility | 130 | - | - | 50000
FLUORENE | 845 | Solubility | 845 | - | - | 50000
GLYPHOSATE | 50000 | Upper Limit | 5250000 | - | - | 50000
HEPTACHLOR | 90 | Solubility | 90 | 200 | Ontario MOEE | 50000
HEPTACHLOR EPOXIDE | 100 | Solubility | 100 | - | - | 50000
HEXACHLOROBENZENE | 3.1 | Solubility | 3.1 | 30000 | Ontario MOEE | 50000
HEXACHLOROBUTADIENE | 60 | Nuisance Odors | 1600 | 60 | Ontario MOEE | 50000
HEXACHLOROCYCLOHEXANE (gamma) LINDANE | 3650 | Solubility | 3650 | 120000 | Ontario MOEE | 50000
HEXACHLOROETHANE | 100 | Nuisance Odors | 25000 | 100 | Ontario MOEE | 50000
HEXAZINONE | 50000 | Upper Limit | 16500000 | - | - | 50000
INDENO(1,2,3-cd)PYRENE | 0.095 | Solubility | 0.095 | - | - | 50000
ISOPHORONE | 50000 | Upper Limit | 6000000 | - | - | 50000
LEAD | 50000 | Upper Limit |  | - | - | 50000
MERCURY | 50000 | Upper Limit |  | - | - | 50000
METHOXYCHLOR | 50 | Solubility | 50 | 47000 | Ontario MOEE | 50000
METHYL ETHYL KETONE | 50000 | Upper Limit | 111500000 | 84000 | Amoore & Hautala | 50000
METHYL ISOBUTYL KETONE | 13000 | Nuisance Odors | 9500000 | 13000 | Amoore & Hautala | 50000
METHYL MERCURY | 50000 | Upper Limit |  | - | - | 50000
METHYL TERT BUTYL ETHER | 1800 | Nuisance Odors | 25500000 | 1800 | CalDHS | 50000
METHYLENE CHLORIDE | 50000 | Upper Limit | 6500000 | 91000 | Ontario MOEE | 50000
METHYLNAPHTHALENE, 1- | 100 | Nuisance Odors | 12900 | 100 | Ontario MOEE | 50000
METHYLNAPHTHALENE, 2- | 100 | Nuisance Odors | 12300 | 100 | Ontario MOEE | 50000
MOLYBDENUM | 50000 | Upper Limit |  | - | - | 50000
NAPHTHALENE | 210 | Nuisance Odors | 15500 | 210 | Ontario MOEE | 50000
NICKEL | 50000 | Upper Limit |  | - | - | 50000
NITROBENZENE | 50000 | Upper Limit | 1045000 | - | - | 50000
NITROGLYCERIN | 50000 | Upper Limit | 690000 | - | - | 50000
NITROTOLUENE, 2- | 50000 | Upper Limit | 325000 | - | - | 50000
NITROTOLUENE, 3- | 50000 | Upper Limit | 250000 | - | - | 50000
NITROTOLUENE, 4- | 50000 | Upper Limit | 221000 | - | - | 50000
PENTACHLOROPHENOL | 5900 | Nuisance Odors | 7000 | 5900 | Ontario MOEE | 50000
PENTAERYTHRITOLTETRANITRATE (PETN) | 21500 | Solubility | 21500 | - | - | 50000
PERCHLORATE | 50000 | Upper Limit | 122500000 | - | - | 50000
PHENANTHRENE | 408 | Solubility | 408 | 10000 | Ontario MOEE | 50000
PHENOL | 50000 | Upper Limit | 41400000 | 79000 | Amoore & Hautala | 50000
POLYCHLORINATED BIPHENYLS (PCBs) | 21.5 | Solubility | 21.5 | - | - | 50000
PROPICONAZOLE | 50000 | Upper Limit | 55000 | - | - | 50000
PYRENE | 67.5 | Solubility | 67.5 | - | - | 50000
SELENIUM | 50000 | Upper Limit |  | - | - | 50000
SILVER | 50000 | Upper Limit |  | - | - | 50000
SIMAZINE | 3100 | Solubility | 3100 | - | - | 50000
STYRENE | 110 | Nuisance Odors | 155000 | 110 | Ontario MOEE | 50000
TERBACIL | 50000 | Upper Limit | 355000 | - | - | 50000
tert-BUTYL ALCOHOL | 50000 | Upper Limit | 500000000 | - | - | 50000
TETRACHLOROETHANE, 1,1,1,2- | 50000 | Upper Limit | 535000 | - | - | 50000
TETRACHLOROETHANE, 1,1,2,2- | 5000 | Nuisance Odors | 1415000 | 5000 | Ontario MOEE | 50000
TETRACHLOROETHYLENE | 3000 | Nuisance Odors | 103000 | 3000 | Ontario MOEE | 50000
TETRACHLOROPHENOL, 2,3,4,6- | 11500 | Solubility | 11500 | - | - | 50000
TETRANITRO-1,3,5,7-TETRAAZOCYCLOOCTANE (HMX) | 2500 | Solubility | 2500 | - | - | 50000
THALLIUM | 50000 | Upper Limit |  | - | - | 50000
TOLUENE | 400 | Nuisance Odors | 263000 | 400 | Ontario MOEE | 50000
TOXAPHENE | 140 | Nuisance Odors | 275 | 140 | USEPA 2nd MCL | 50000
TPH (gasolines) | 5000 | Nuisance Odors | 75000 | 5000 | MADEP | 50000
TPH (middle distillates) | 2500 | Solubility | 2500 | 5000 | MADEP | 50000
TPH (residual fuels) | 2500 | Solubility | 2500 | 5000 | MADEP | 50000
TRICHLOROBENZENE, 1,2,4- | 24500 | Solubility | 24500 | 30000 | USEPA (1995) | 50000
TRICHLOROETHANE, 1,1,1- | 50000 | Upper Limit | 645000 | 500000 | Ontario MOEE | 50000
TRICHLOROETHANE, 1,1,2- | 50000 | Upper Limit | 2295000 | - | - | 50000
TRICHLOROETHYLENE | 50000 | Upper Limit | 640000 | 100000 | Ontario MOEE | 50000
TRICHLOROPHENOL, 2,4,5- | 2000 | Nuisance Odors | 600000 | 2000 | Ontario MOEE | 50000
TRICHLOROPHENOL, 2,4,6- | 1000 | Nuisance Odors | 400000 | 1000 | Ontario MOEE | 50000
TRICHLOROPHENOXYACETIC ACID, 2,4,5- (2,4,5-T) | 50000 | Upper Limit | 139000 | - | - | 50000
TRICHLOROPHENOXYPROPIONIC ACID, 2,4,5- (2,4,5-TP) | 35500 | Solubility | 35500 | - | - | 50000
TRICHLOROPROPANE, 1,2,3- | 50000 | Upper Limit | 875000 | - | - | 50000
TRICHLOROPROPENE, 1,2,3- | 50000 | Upper Limit | 167100 | - | - | 50000
TRIFLURALIN | 90 | Solubility | 90 | - | - | 50000
TRINITROBENZENE, 1,3,5- | 50000 | Upper Limit | 139000 | - | - | 50000
TRINITROPHENYLMETHYLNITRAMINE, 2,4,6- (TETRYL) | 37000 | Solubility | 37000 | - | - | 50000
TRINITROTOLUENE, 2,4,6- (TNT) | 50000 | Upper Limit | 57500 | - | - | 50000
VANADIUM | 50000 | Upper Limit |  | - | - | 50000
VINYL CHLORIDE | 34000 | Nuisance Odors | 4400000 | 34000 | Ontario MOEE | 50000
XYLENES | 5300 | Nuisance Odors | 53000 | 5300 | Ontario MOEE | 50000
ZINC | 50000 | Upper Limit |  | - | - | 50000
References:
Unless otherwise noted, criteria for nuisance odor threshold from Ontario MOEE (MOEE 1996) OR data from Amoore and Hautala (1983) as
presented in A Compilation of Water Quality Goals if not available (RWQCBCV 2007).
Upper limit of 50000 ug/L intended to limit general groundwater resource degradation (MOEE 1996).
1/2 solubility based on solubility constants in USEPA RSL guidance (USEPA 2008a) or Ontario MOEE (MOEE 1996) if not available.
Odor threshold for MTBE based on average, upper range at which most subjects could smell MTBE in water (CalEPA 1999).
Vapor Pressure for ethanol from Fate and Transport of Ethanol-Blended Gasoline in the Environment (Ulrich 1999). Odor threshold from
Notes:
Nuisance Odor Thresholds assume ten-fold attenuation/dilution of chemical in groundwater upon discharge to surface water.
Ceiling Level: lowest of 1/2 solubility, odor/taste threshold and 50000 ug/L maximum level (intended to limit general
groundwater resource degradation).
TPH -Total Petroleum Hydrocarbons. See text for discussion of different TPH categories.
TPH ceiling level after Massachusetts DEP (MADEP 1997a).

## Table G-3 (SW-DW Ceiling)
TABLE G-3. SURFACE WATER GROSS CONTAMINATION ACTION LEVELS (surface water IS a current or potential source of drinking water) (ug/L)
CHEMICAL PARAMETER | Final Action Level | Basis | Solubility (1/2) | Taste And Odor Threshold | Basis | Upper Limit
ACENAPHTHENE | 20 | Taste & Odors | 1950 | 20 | Ontario MOEE | 50000
ACENAPHTHYLENE | 1965 | Solubility | 1965 | - | - | 50000
ACETONE | 20000 | Taste & Odors | 500000000 | 20000 | Amoore & Hautala | 50000
ALDRIN | 8.5 | Solubility | 8.5 | 17 | Ontario MOEE | 50000
AMETRYN | 50000 | Upper Limit | 104500 | - | - | 50000
AMINO,2- DINITROTOLUENE,4,6- | 50000 | Upper Limit | 610000 | - | - | 50000
AMINO,4- DINITROTOLUENE,2,6- | 50000 | Upper Limit | 610000 | - | - | 50000
ANTHRACENE | 21.5 | Solubility | 21.5 | - | - | 50000
ANTIMONY | 50000 | Upper Limit |  | - | - | 50000
ARSENIC | 50000 | Upper Limit |  | - | - | 50000
ATRAZINE | 20 | Taste & Odors | 17500 | 20 | Young et al | 50000
BARIUM | 50000 | Upper Limit |  | - | - | 50000
BENOMYL | 1900 | Solubility | 1900 | - | - | 50000
BENZENE | 170 | Taste & Odors | 895000 | 170 | Amoore & Hautala | 50000
BENZO(a)ANTHRACENE | 4.7 | Solubility | 4.7 | - | - | 50000
BENZO(a)PYRENE | 0.8 | Solubility | 0.8 | - | - | 50000
BENZO(b)FLUORANTHENE | 0.75 | Solubility | 0.75 | - | - | 50000
BENZO(g,h,i)PERYLENE | 0.13 | Solubility | 0.13 | - | - | 50000
BENZO(k)FLUORANTHENE | 0.4 | Solubility | 0.4 | - | - | 50000
BERYLLIUM | 50000 | Upper Limit |  | - | - | 50000
BIPHENYL, 1,1- | 0.5 | Taste & Odors | 3740 | 0.5 | Amoore & Hautala | 50000
BIS(2-CHLOROETHYL)ETHER | 360 | Taste & Odors | 8600000 | 360 | Amoore & Hautala | 50000
BIS(2-CHLORO-1-METHYLETHYL)ETHER | 320 | Taste & Odors | 850000 | 320 | Ontario MOEE | 50000
BIS(2-ETHYLHEXYL)PHTHALATE | 135 | Solubility | 135 | - | - | 50000
BORON | 50000 | Upper Limit |  | - | - | 50000
BROMODICHLOROMETHANE | 50000 | Upper Limit | 1516000 | - | - | 50000
BROMOFORM | 510 | Taste & Odors | 1550000 | 510 | Amoore & Hautala | 50000
BROMOMETHANE | 50000 | Upper Limit | 7600000 | - | - | 50000
CADMIUM | 50000 | Upper Limit |  | - | - | 50000
CARBON TETRACHLORIDE | 520 | Taste & Odors | 396500 | 520 | Amoore & Hautala | 50000
CHLORDANE (TECHNICAL) | 2.5 | Taste & Odors | 28 | 2.5 | Ontario MOEE | 50000
CHLOROANILINE, p- | 50000 | Upper Limit | 1950000 | - | - | 50000
CHLOROBENZENE | 50 | Taste & Odors | 249000 | 50 | Amoore & Hautala | 50000
CHLOROETHANE | 16 | Taste & Odors | 3355000 | 16 | Amoore & Hautala | 50000
CHLOROFORM | 2400 | Taste & Odors | 3975000 | 2400 | Amoore & Hautala | 50000
CHLOROMETHANE | 50000 | Upper Limit | 2660000 |  | - | 50000
CHLOROPHENOL, 2- | 0.18 | Taste & Odors | 5650000 | 0.18 | Ontario MOEE | 50000
CHROMIUM (Total) | 50000 | Upper Limit |  | - | - | 50000
CHROMIUM III | 50000 | Upper Limit |  | - | - | 50000
CHROMIUM VI | 50000 | Upper Limit | 845000000 | - | - | 50000
CHRYSENE | 1 | Solubility | 1 | - | - | 50000
COBALT | 50000 | Upper Limit |  | - | - | 50000
COPPER | 1000 | Taste & Odors |  | 1000 | CalDHS 2nd MCL | 50000
CYANIDE (Free) | 170 | Taste & Odors | 47700000 | 170 | Amoore & Hautala | 50000
CYCLO-1,3,5-TRIMETHYLENE-2,4,6-TRINITRAMINE (RDX) | 29850 | Solubility | 29850 | - | - | 50000
DALAPON | 50000 | Upper Limit | 251000000 | - | - | 50000
DIBENZO(a,h)ANTHTRACENE | 1.25 | Solubility | 1.25 | - | - | 50000
DIBROMO,1,2- CHLOROPROPANE,3- | 10 | Taste & Odors | 615000 | 10 | Amoore & Hautala | 50000
DIBROMOCHLOROMETHANE | 50000 | Upper Limit | 1350000 | - | - | 50000
DIBROMOETHANE, 1,2- | 50000 | Upper Limit | 1955000 | - | - | 50000
DICHLOROBENZENE, 1,2- | 10 | Taste & Odors | 78000 | 10 | USEPA 2nd MCL | 50000
DICHLOROBENZENE, 1,3- | 50000 | Upper Limit | 78000 | - | - | 50000
DICHLOROBENZENE, 1,4- | 5 | Taste & Odors | 40650 | 5 | USEPA 2nd MCL | 50000
DICHLOROBENZIDINE, 3,3- | 1550 | Solubility | 1550 | - | - | 50000
DICHLORODIPHENYLDICHLOROETHANE (DDD) | 45 | Solubility | 45 | - | - | 50000
DICHLORODIPHENYLDICHLOROETHYLENE (DDE) | 20 | Solubility | 20 | - | - | 50000
DICHLORODIPHENYLTRICHLOROETHANE (DDT) | 2.75 | Solubility | 2.75 | 350 | Ontario MOEE | 50000
DICHLOROETHANE, 1,1- | 50000 | Upper Limit | 2520000 | - | - | 50000
DICHLOROETHANE, 1,2- | 7000 | Taste & Odors | 4300000 | 7000 | Amoore & Hautala | 50000
DICHLOROETHYLENE, 1,1- | 1500 | Taste & Odors | 1210000 | 1500 | Amoore & Hautala | 50000
DICHLOROETHYLENE, Cis 1,2- | 50000 | Upper Limit | 3205000 | - | - | 50000
DICHLOROETHYLENE, Trans 1,2- | 260 | Taste & Odors | 2260000 | 260 | Amoore & Hautala | 50000
DICHLOROPHENOL, 2,4- | 0.3 | Taste & Odors | 2775000 | 0.3 | Ontario MOEE | 50000
DICHLOROPHENOXYACETIC ACID (2,4-D) | 50000 | Upper Limit | 338500 | - | - | 50000
DICHLOROPROPANE, 1,2- | 10 | Taste & Odors | 1400000 | 10 | Ontario MOEE | 50000
DICHLOROPROPENE, 1,3- | 50000 | Upper Limit | 1400000 | - | - | 50000
DIELDRIN | 41 | Taste & Odors | 97.5 | 41 | Ontario MOEE | 50000
DIETHYLPHTHALATE | 50000 | Upper Limit | 540000 | - | - | 50000
DIMETHYLPHENOL, 2,4- | 400 | Taste & Odors | 3935000 | 400 | Cal DHS AL | 50000
DIMETHYLPHTHALATE | 50000 | Upper Limit | 2500000 | - | - | 50000
DINITROBENZENE, 1,3- | 50000 | Upper Limit | 266500 | - | - | 50000
DINITROPHENOL, 2,4- | 50000 | Upper Limit | 1395000 | - | - | 50000
DINITROTOLUENE, 2,4- (2,4-DNT) | 50000 | Upper Limit | 100000 | - | - | 50000
DINITROTOLUENE, 2,6- (2,6-DNT) | 50000 | Upper Limit | 91000 | - | - | 50000
DIOXANE, 1,4- | 50000 | Upper Limit | 500000000 | 230000 | Amoore & Hautala | 50000
DIOXINS (TEQ) | 0.1 | Solubility | 0.1 | - | - | 50000
DIURON | 21000 | Solubility | 21000 | - | - | 50000
ENDOSULFAN | 162.5 | Solubility | 162.5 | - | - | 50000
ENDRIN | 41 | Taste & Odors | 125 | 41 | Ontario MOEE | 50000
ETHANOL | 50000 | Upper Limit | 500000000 | 760000 | Amoore & Hautala | 50000
ETHYLBENZENE | 30 | Taste & Odors | 84500 | 30 | USEPA 2nd MCL | 50000
FLUORANTHENE | 130 | Solubility | 130 | - | - | 50000
FLUORENE | 845 | Solubility | 845 | - | - | 50000
GLYPHOSATE | 50000 | Upper Limit | 5250000 | - | - | 50000
HEPTACHLOR | 20 | Taste & Odors | 90 | 20 | Ontario MOEE | 50000
HEPTACHLOR EPOXIDE | 100 | Solubility | 100 | - | - | 50000
HEXACHLOROBENZENE | 3.1 | Solubility | 3.1 | 3000 | Ontario MOEE | 50000
HEXACHLOROBUTADIENE | 6 | Taste & Odors | 1600 | 6 | Ontario MOEE | 50000
HEXACHLOROCYCLOHEXANE (gamma) LINDANE | 3650 | Solubility | 3650 | 12000 | Ontario MOEE | 50000
HEXACHLOROETHANE | 10 | Taste & Odors | 25000 | 10 | Amoore & Hautala | 50000
HEXAZINONE | 50000 | Upper Limit | 16500000 | - | - | 50000
INDENO(1,2,3-cd)PYRENE | 0.095 | Solubility | 0.095 | - | - | 50000
ISOPHORONE | 50000 | Upper Limit | 6000000 | - | - | 50000
LEAD | 50000 | Upper Limit |  | - | - | 50000
MERCURY | 50000 | Upper Limit |  | - | - | 50000
METHOXYCHLOR | 50 | Solubility | 50 | 4700 | Amoore & Hautala | 50000
METHYL ETHYL KETONE | 8400 | Taste & Odors | 111500000 | 8400 | Amoore & Hautala | 50000
METHYL ISOBUTYL KETONE | 1300 | Taste & Odors | 9500000 | 1300 | Amoore & Hautala | 50000
METHYL MERCURY | 50000 | Upper Limit |  | - | - | 50000
METHYL TERT BUTYL ETHER | 5 | Taste & Odors | 25500000 | 5 | Cal DHS 2nd MCL | 50000
METHYLENE CHLORIDE | 9100 | Taste & Odors | 6500000 | 9100 | Ontario MOEE | 50000
METHYLNAPHTHALENE, 1- | 10 | Taste & Odors | 12900 | 10 | Ontario MOEE | 50000
METHYLNAPHTHALENE, 2- | 10 | Taste & Odors | 12300 | 10 | Ontario MOEE | 50000
MOLYBDENUM | 50000 | Upper Limit |  | - | - | 50000
NAPHTHALENE | 21 | Taste & Odors | 15500 | 21 | Amoore & Hautala | 50000
NICKEL | 50000 | Upper Limit |  | - | - | 50000
NITROBENZENE | 50000 | Upper Limit | 1045000 | - | - | 50000
NITROGLYCERIN | 50000 | Upper Limit | 690000 | - | - | 50000
NITROTOLUENE, 2- | 50000 | Upper Limit | 325000 | - | - | 50000
NITROTOLUENE, 3- | 50000 | Upper Limit | 250000 | - | - | 50000
NITROTOLUENE, 4- | 50000 | Upper Limit | 221000 | - | - | 50000
PENTACHLOROPHENOL | 30 | Taste & Odors | 7000 | 30 | Amoore & Hautala | 50000
PENTAERYTHRITOLTETRANITRATE (PETN) | 21500 | Solubility | 21500 | - | - | 50000
PERCHLORATE | 50000 | Upper Limit | 122500000 | - | - | 50000
PHENANTHRENE | 408 | Solubility | 408 | 1000 | Ontario MOEE | 50000
PHENOL | 7900 | Taste & Odors | 41400000 | 7900 | Amoore & Hautala | 50000
POLYCHLORINATED BIPHENYLS (PCBs) | 21.5 | Solubility | 21.5 | - | - | 50000
PROPICONAZOLE | 50000 | Upper Limit | 55000 | - | - | 50000
PYRENE | 67.5 | Solubility | 67.5 | - | - | 50000
SELENIUM | 50000 | Upper Limit |  | - | - | 50000
SILVER | 100 | Taste & Odors |  | 100 | Cal DHS 2nd MCL | 50000
SIMAZINE | 3100 | Solubility | 3100 | - | - | 50000
STYRENE | 10 | Taste & Odors | 155000 | 10 | USEPA 2nd MCL | 50000
TERBACIL | 50000 | Upper Limit | 355000 | - | - | 50000
tert-BUTYL ALCOHOL | 50000 | Upper Limit | 500000000 | - | - | 50000
TETRACHLOROETHANE, 1,1,1,2- | 50000 | Upper Limit | 535000 | - | - | 50000
TETRACHLOROETHANE, 1,1,2,2- | 500 | Taste & Odors | 1415000 | 500 | Amoore & Hautala | 50000
TETRACHLOROETHYLENE | 170 | Taste & Odors | 103000 | 170 | Amoore & Hautala | 50000
TETRACHLOROPHENOL, 2,3,4,6- | 11500 | Solubility | 11500 | - | - | 50000
TETRANITRO-1,3,5,7-TETRAAZOCYCLOOCTANE (HMX) | 2500 | Solubility | 2500 | - | - | 50000
THALLIUM | 50000 | Upper Limit |  | - | - | 50000
TOLUENE | 40 | Taste & Odors | 263000 | 40 | USEPA 2nd MCL | 50000
TOXAPHENE | 140 | Taste & Odors | 275 | 140 | USEPA 2nd MCL | 50000
TPH (gasolines) | 100 | Taste & Odors | 75000 | 100 | USEPA SNARL | 50000
TPH (middle distillates) | 100 | Taste & Odors | 2500 | 100 | USEPA SNARL | 50000
TPH (residual fuels) | 100 | Taste & Odors | 2500 | 100 | USEPA SNARL | 50000
TRICHLOROBENZENE, 1,2,4- | 3000 | Taste & Odors | 24500 | 3000 | USEPA (1995) | 50000
TRICHLOROETHANE, 1,1,1- | 970 | Taste & Odors | 645000 | 970 | Amoore & Hautala | 50000
TRICHLOROETHANE, 1,1,2- | 50000 | Upper Limit | 2295000 | - | - | 50000
TRICHLOROETHYLENE | 310 | Taste & Odors | 640000 | 310 | Amoore & Hautala | 50000
TRICHLOROPHENOL, 2,4,5- | 200 | Taste & Odors | 600000 | 200 | Ontario MOEE | 50000
TRICHLOROPHENOL, 2,4,6- | 100 | Taste & Odors | 400000 | 100 | Ontario MOEE | 50000
TRICHLOROPHENOXYACETIC ACID, 2,4,5- (2,4,5-T) | 50000 | Upper Limit | 139000 | - | - | 50000
TRICHLOROPHENOXYPROPIONIC ACID, 2,4,5- (2,4,5-TP) | 35500 | Solubility | 35500 | - | - | 50000
TRICHLOROPROPANE, 1,2,3- | 50000 | Upper Limit | 875000 | - | - | 50000
TRICHLOROPROPENE, 1,2,3- | 50000 | Upper Limit | 167100 | - | - | 50000
TRIFLURALIN | 90 | Solubility | 90 | - | - | 50000
TRINITROBENZENE, 1,3,5- | 50000 | Upper Limit | 139000 | - | - | 50000
TRINITROPHENYLMETHYLNITRAMINE, 2,4,6- (TETRYL) | 37000 | Solubility | 37000 | - | - | 50000
TRINITROTOLUENE, 2,4,6- (TNT) | 50000 | Upper Limit | 57500 | - | - | 50000
VANADIUM | 50000 | Upper Limit |  | - | - | 50000
VINYL CHLORIDE | 3400 | Taste & Odors | 4400000 | 3400 | Amoore & Hautala | 50000
XYLENES | 20 | Taste & Odors | 53000 | 20 | USEPA 2nd MCL | 50000
ZINC | 5000 | Taste & Odors |  | 5000 | Cal DHS 2nd MCL | 50000
References:
Unless otherwise noted, criteria for drinking water taste and odor threshold from summary in A Compilation of Water Quality Goals
(RWQCBCV 2007) or Ontario MOEE if not available (MOEE 1996).
Upper limit of 50000 ug/L intended to limit general groundwater resource degradation (MOEE 1996).
1/2 solubility based on solubility constants in USEPA RSL guidance (USEPA 2008a) or Ontario MOEE (MOEE 1996) if not available.
Notes:
Ceiling Level: lowest of 1/2 solubility, taste and odor threshold and 50000 ug/L maximum level
TPH -Total Petroleum Hydrocarbons. See text for discussion of different TPH categories.
TPH ceiling levels after Massachusetts DEP (MADEP 1997a).
TPH Taste and Odor Thresholds based on USEPA Suggested-No-Adverse-reaction (SNARL) level for TPH diesel.

## Table G-4 (SW-NDW Ceiling)
TABLE G-4. SURFACE WATER GROSS CONTAMINATION ACTION LEVELS (surface water IS NOT a current or potential source of drinking water) (ug/L)
CHEMICAL PARAMETER | Final Action Level | Basis | Solubility (1/2) | Nuisance Odor Threshold | Basis | Upper Limit
ACENAPHTHENE | 20 | Nuisance Odors | 1950 | 20 | Ontario MOEE | 50000
ACENAPHTHYLENE | 1965 | Solubility | 1965 | - | - | 50000
ACETONE | 20000 | Nuisance Odors | 500000000 | 20000 | Ontario MOEE | 50000
ALDRIN | 8.5 | Solubility | 8.5 | 17 | Ontario MOEE | 50000
AMETRYN | 50000 | Upper Limit | 104500 | - | - | 50000
AMINO,2- DINITROTOLUENE,4,6- | 50000 | Upper Limit | 610000 | - | - | 50000
AMINO,4- DINITROTOLUENE,2,6- | 50000 | Upper Limit | 610000 | - | - | 50000
ANTHRACENE | 21.5 | Solubility | 21.5 | - | - | 50000
ANTIMONY | 50000 | Upper Limit |  | - | - | 50000
ARSENIC | 50000 | Upper Limit |  | - | - | 50000
ATRAZINE | 17500 | Solubility | 17500 | - | - | 50000
BARIUM | 50000 | Upper Limit |  | - | - | 50000
BENOMYL | 1900 | Solubility | 1900 | - | - | 50000
BENZENE | 2000 | Nuisance Odors | 895000 | 2000 | Ontario MOEE | 50000
BENZO(a)ANTHRACENE | 4.7 | Solubility | 4.7 | - | - | 50000
BENZO(a)PYRENE | 0.8 | Solubility | 0.8 | - | - | 50000
BENZO(b)FLUORANTHENE | 0.75 | Solubility | 0.75 | - | - | 50000
BENZO(g,h,i)PERYLENE | 0.13 | Solubility | 0.13 | - | - | 50000
BENZO(k)FLUORANTHENE | 0.4 | Solubility | 0.4 | - | - | 50000
BERYLLIUM | 50000 | Upper Limit |  | - | - | 50000
BIPHENYL, 1,1- | 0.5 | Nuisance Odors | 3740 | 0.5 | Amoore & Hautala | 50000
BIS(2-CHLOROETHYL)ETHER | 360 | Nuisance Odors | 8600000 | 360 | Amoore & Hautala | 50000
BIS(2-CHLORO-1-METHYLETHYL)ETHER | 320 | Nuisance Odors | 850000 | 320 | Ontario MOEE | 50000
BIS(2-ETHYLHEXYL)PHTHALATE | 135 | Solubility | 135 | - | - | 50000
BORON | 50000 | Upper Limit |  | - | - | 50000
BROMODICHLOROMETHANE | 50000 | Upper Limit | 1516000 | - | - | 50000
BROMOFORM | 510 | Nuisance Odors | 1550000 | 510 | Ontario MOEE | 50000
BROMOMETHANE | 50000 | Upper Limit | 7600000 | - | - | 50000
CADMIUM | 50000 | Upper Limit |  | - | - | 50000
CARBON TETRACHLORIDE | 520 | Nuisance Odors | 396500 | 520 | Ontario MOEE | 50000
CHLORDANE (TECHNICAL) | 2.5 | Nuisance Odors | 28 | 2.5 | Ontario MOEE | 50000
CHLOROANILINE, p- | 50000 | Upper Limit | 1950000 | - | - | 50000
CHLOROBENZENE | 50 | Nuisance Odors | 249000 | 50 | Ontario MOEE | 50000
CHLOROETHANE | 16 | Nuisance Odors | 3355000 | 16 | Amoore & Hautala | 50000
CHLOROFORM | 2400 | Nuisance Odors | 3975000 | 2400 | Ontario MOEE | 50000
CHLOROMETHANE | 50000 | Upper Limit | 2660000 | - | - | 50000
CHLOROPHENOL, 2- | 0.18 | Nuisance Odors | 5650000 | 0.18 | Ontario MOEE | 50000
CHROMIUM (Total) | 50000 | Upper Limit |  | - | - | 50000
CHROMIUM III | 50000 | Upper Limit |  | - | - | 50000
CHROMIUM VI | 50000 | Upper Limit | 845000000 | - | - | 50000
CHRYSENE | 1 | Solubility | 1 | - | - | 50000
COBALT | 50000 | Upper Limit |  | - | - | 50000
COPPER | 50000 | Upper Limit |  | - | - | 50000
CYANIDE (Free) | 170 | Nuisance Odors | 47700000 | 170 | Ontario MOEE | 50000
CYCLO-1,3,5-TRIMETHYLENE-2,4,6-TRINITRAMINE (RDX) | 29850 | Solubility | 29850 | - | - | 50000
DALAPON | 50000 | Upper Limit | 251000000 | - | - | 50000
DIBENZO(a,h)ANTHTRACENE | 1.25 | Solubility | 1.25 | - | - | 50000
DIBROMO,1,2- CHLOROPROPANE,3- | 10 | Nuisance Odors | 615000 | 10 | Amoore & Hautala | 50000
DIBROMOCHLOROMETHANE | 50000 | Upper Limit | 1350000 | - | - | 50000
DIBROMOETHANE, 1,2- | 50000 | Upper Limit | 1955000 | - | - | 50000
DICHLOROBENZENE, 1,2- | 10 | Nuisance Odors | 78000 | 10 | Ontario MOEE | 50000
DICHLOROBENZENE, 1,3- | 50000 | Upper Limit | 78000 | - | - | 50000
DICHLOROBENZENE, 1,4- | 11 | Nuisance Odors | 40650 | 11 | Ontario MOEE | 50000
DICHLOROBENZIDINE, 3,3- | 1550 | Solubility | 1550 | - | - | 50000
DICHLORODIPHENYLDICHLOROETHANE (DDD) | 45 | Solubility | 45 | - | - | 50000
DICHLORODIPHENYLDICHLOROETHYLENE (DDE) | 20 | Solubility | 20 | - | - | 50000
DICHLORODIPHENYLTRICHLOROETHANE (DDT) | 2.75 | Solubility | 2.75 | 350 | Ontario MOEE | 50000
DICHLOROETHANE, 1,1- | 50000 | Upper Limit | 2520000 | - | - | 50000
DICHLOROETHANE, 1,2- | 20000 | Nuisance Odors | 4300000 | 20000 | Ontario MOEE | 50000
DICHLOROETHYLENE, 1,1- | 1500 | Nuisance Odors | 1210000 | 1500 | Amoore & Hautala | 50000
DICHLOROETHYLENE, Cis 1,2- | 50000 | Upper Limit | 3205000 | - | - | 50000
DICHLOROETHYLENE, Trans 1,2- | 260 | Nuisance Odors | 2260000 | 260 | Ontario MOEE | 50000
DICHLOROPHENOL, 2,4- | 0.3 | Nuisance Odors | 2775000 | 0.3 | Ontario MOEE | 50000
DICHLOROPHENOXYACETIC ACID (2,4-D) | 50000 | Upper Limit | 338500 | - | - | 50000
DICHLOROPROPANE, 1,2- | 10 | Nuisance Odors | 1400000 | 10 | Ontario MOEE | 50000
DICHLOROPROPENE, 1,3- | 50000 | Upper Limit | 1400000 | - | - | 50000
DIELDRIN | 41 | Nuisance Odors | 97.5 | 41 | Ontario MOEE | 50000
DIETHYLPHTHALATE | 50000 | Upper Limit | 540000 | - | - | 50000
DIMETHYLPHENOL, 2,4- | 400 | Nuisance Odors | 3935000 | 400 | Ontario MOEE | 50000
DIMETHYLPHTHALATE | 50000 | Upper Limit | 2500000 | - | - | 50000
DINITROBENZENE, 1,3- | 50000 | Upper Limit | 266500 | - | - | 50000
DINITROPHENOL, 2,4- | 50000 | Upper Limit | 1395000 | - | - | 50000
DINITROTOLUENE, 2,4- (2,4-DNT) | 50000 | Upper Limit | 100000 | - | - | 50000
DINITROTOLUENE, 2,6- (2,6-DNT) | 50000 | Upper Limit | 91000 | - | - | 50000
DIOXANE, 1,4- | 50000 | Upper Limit | 500000000 | - | - | 50000
DIOXINS (TEQ) | 0.1 | Solubility | 0.1 | - | - | 50000
DIURON | 21000 | Solubility | 21000 | - | - | 50000
ENDOSULFAN | 162.5 | Solubility | 162.5 | - | - | 50000
ENDRIN | 41 | Nuisance Odors | 125 | 41 | Ontario MOEE | 50000
ETHANOL | 50000 | Upper Limit | 500000000 | 760000 | Amoore & Hautala | 50000
ETHYLBENZENE | 30 | Nuisance Odors | 84500 | 30 | USEPA 2nd MCL | 50000
FLUORANTHENE | 130 | Solubility | 130 | - | - | 50000
FLUORENE | 845 | Solubility | 845 | - | - | 50000
GLYPHOSATE | 50000 | Upper Limit | 5250000 | - | - | 50000
HEPTACHLOR | 20 | Nuisance Odors | 90 | 20 | Ontario MOEE | 50000
HEPTACHLOR EPOXIDE | 100 | Solubility | 100 | - | - | 50000
HEXACHLOROBENZENE | 3.1 | Solubility | 3.1 | 3000 | Ontario MOEE | 50000
HEXACHLOROBUTADIENE | 6 | Nuisance Odors | 1600 | 6 | Ontario MOEE | 50000
HEXACHLOROCYCLOHEXANE (gamma) LINDANE | 3650 | Solubility | 3650 | 12000 | Ontario MOEE | 50000
HEXACHLOROETHANE | 10 | Nuisance Odors | 25000 | 10 | Ontario MOEE | 50000
HEXAZINONE | 50000 | Upper Limit | 16500000 | - | - | 50000
INDENO(1,2,3-cd)PYRENE | 0.095 | Solubility | 0.095 | - | - | 50000
ISOPHORONE | 50000 | Upper Limit | 6000000 | - | - | 50000
LEAD | 50000 | Upper Limit |  | - | - | 50000
MERCURY | 50000 | Upper Limit |  | - | - | 50000
METHOXYCHLOR | 50 | Solubility | 50 | 4700 | Ontario MOEE | 50000
METHYL ETHYL KETONE | 8400 | Nuisance Odors | 111500000 | 8400 | Amoore & Hautala | 50000
METHYL ISOBUTYL KETONE | 1300 | Nuisance Odors | 9500000 | 1300 | Amoore & Hautala | 50000
METHYL MERCURY | 50000 | Upper Limit |  | - | - | 50000
METHYL TERT BUTYL ETHER | 180 | Nuisance Odors | 25500000 | 180 | CalDHS | 50000
METHYLENE CHLORIDE | 9100 | Nuisance Odors | 6500000 | 9100 | Ontario MOEE | 50000
METHYLNAPHTHALENE, 1- | 10 | Nuisance Odors | 12900 | 10 | Ontario MOEE | 50000
METHYLNAPHTHALENE, 2- | 10 | Nuisance Odors | 12300 | 10 | Ontario MOEE | 50000
MOLYBDENUM | 50000 | Upper Limit |  | - | - | 50000
NAPHTHALENE | 21 | Nuisance Odors | 15500 | 21 | Ontario MOEE | 50000
NICKEL | 50000 | Upper Limit |  | - | - | 50000
NITROBENZENE | 50000 | Upper Limit | 1045000 | - | - | 50000
NITROGLYCERIN | 50000 | Upper Limit | 690000 | - | - | 50000
NITROTOLUENE, 2- | 50000 | Upper Limit | 325000 | - | - | 50000
NITROTOLUENE, 3- | 50000 | Upper Limit | 250000 | - | - | 50000
NITROTOLUENE, 4- | 50000 | Upper Limit | 221000 | - | - | 50000
PENTACHLOROPHENOL | 590 | Nuisance Odors | 7000 | 590 | Ontario MOEE | 50000
PENTAERYTHRITOLTETRANITRATE (PETN) | 21500 | Solubility | 21500 | - | - | 50000
PERCHLORATE | 50000 | Upper Limit | 122500000 | - | - | 50000
PHENANTHRENE | 408 | Solubility | 408 | 1000 | Ontario MOEE | 50000
PHENOL | 7900 | Nuisance Odors | 41400000 | 7900 | Amoore & Hautala | 50000
POLYCHLORINATED BIPHENYLS (PCBs) | 21.5 | Solubility | 21.5 | - | - | 50000
PROPICONAZOLE | 50000 | Upper Limit | 55000 | - | - | 50000
PYRENE | 67.5 | Solubility | 67.5 | - | - | 50000
SELENIUM | 50000 | Upper Limit |  | - | - | 50000
SILVER | 50000 | Upper Limit |  | - | - | 50000
SIMAZINE | 3100 | Solubility | 3100 | - | - | 50000
STYRENE | 11 | Nuisance Odors | 155000 | 11 | Ontario MOEE | 50000
TERBACIL | 50000 | Upper Limit | 355000 | - | - | 50000
tert-BUTYL ALCOHOL | 50000 | Upper Limit | 500000000 | - | - | 50000
TETRACHLOROETHANE, 1,1,1,2- | 50000 | Upper Limit | 535000 | - | - | 50000
TETRACHLOROETHANE, 1,1,2,2- | 500 | Nuisance Odors | 1415000 | 500 | Ontario MOEE | 50000
TETRACHLOROETHYLENE | 300 | Nuisance Odors | 103000 | 300 | Ontario MOEE | 50000
TETRACHLOROPHENOL, 2,3,4,6- | 11500 | Solubility | 11500 | - | - | 50000
TETRANITRO-1,3,5,7-TETRAAZOCYCLOOCTANE (HMX) | 2500 | Solubility | 2500 | - | - | 50000
THALLIUM | 50000 | Upper Limit |  | - | - | 50000
TOLUENE | 40 | Nuisance Odors | 263000 | 40 | Ontario MOEE | 50000
TOXAPHENE | 140 | Nuisance Odors | 275 | 140 | USEPA 2nd MCL | 50000
TPH (gasolines) | 5000 | Nuisance Odors | 75000 | 5000 | MADEP | 50000
TPH (middle distillates) | 2500 | Solubility | 2500 | 5000 | MADEP | 50000
TPH (residual fuels) | 2500 | Solubility | 2500 | 5000 | MADEP | 50000
TRICHLOROBENZENE, 1,2,4- | 3000 | Nuisance Odors | 24500 | 3000 | USEPA (1995) | 50000
TRICHLOROETHANE, 1,1,1- | 50000 | Nuisance Odors | 645000 | 50000 | Ontario MOEE | 50000
TRICHLOROETHANE, 1,1,2- | 50000 | Upper Limit | 2295000 | - | - | 50000
TRICHLOROETHYLENE | 10000 | Nuisance Odors | 640000 | 10000 | Ontario MOEE | 50000
TRICHLOROPHENOL, 2,4,5- | 200 | Nuisance Odors | 600000 | 200 | Ontario MOEE | 50000
TRICHLOROPHENOL, 2,4,6- | 100 | Nuisance Odors | 400000 | 100 | Ontario MOEE | 50000
TRICHLOROPHENOXYACETIC ACID, 2,4,5- (2,4,5-T) | 50000 | Upper Limit | 139000 | - | - | 50000
TRICHLOROPHENOXYPROPIONIC ACID, 2,4,5- (2,4,5-TP) | 35500 | Solubility | 35500 | - | - | 50000
TRICHLOROPROPANE, 1,2,3- | 50000 | Upper Limit | 875000 | - | - | 50000
TRICHLOROPROPENE, 1,2,3- | 50000 | Upper Limit | 167100 | - | - | 50000
TRIFLURALIN | 90 | Solubility | 90 | - | - | 50000
TRINITROBENZENE, 1,3,5- | 50000 | Upper Limit | 139000 | - | - | 50000
TRINITROPHENYLMETHYLNITRAMINE, 2,4,6- (TETRYL) | 37000 | Solubility | 37000 | - | - | 50000
TRINITROTOLUENE, 2,4,6- (TNT) | 20 | Nuisance Odors | 57500 | 20 | Ontario MOEE | 50000
VANADIUM | 50000 | Upper Limit |  | - | - | 50000
VINYL CHLORIDE | 3400 | Nuisance Odors | 4400000 | 3400 | Ontario MOEE | 50000
XYLENES | 530 | Nuisance Odors | 53000 | 530 | Ontario MOEE | 50000
ZINC | 50000 | Upper Limit |  | - | - | 50000
References:
Unless otherwise noted, criteria for nuisance odor threshold from Ontario MOEE (MOEE 1996, minus groundwater-to-surface water
dilution factor) OR data from Amoore and Hautala (1983) as presented in A Compilation of Water Quality Goals if not available (RWQCBCV
2007).
Upper limit of 50000 ug/L intended to limit general groundwater resource degradation (MOEE 1996).
1/2 solubility based on solubility constants in USEPA RSL guidance (USEPA 2008a) or Ontario MOEE (MOEE 1996) if not available.
Odor threshold for MTBE based on average, upper range at which most subjects could smell MTBE in water (CalEPA 1999).
Notes:
Nuisance Odor Thresholds assume no attenuation/dilution of chemical in surface water.
Ceiling Level: lowest of 1/2 solubility, odor/taste threshold and 50000 ug/L maximum level (intended to limit general
groundwater resource degradation).
TPH -Total Petroleum Hydrocarbons. See text for discussion of different TPH categories.
TPH ceiling level after Massachusetts DEP (MADEP 1997a).

## Table H (Constants)
TABLE H. PHYSIO-CHEMICAL AND TOXICITY CONSTANTS USED IN MODELS.
[5 empty] | Organic |  |  | Pure | [5 empty] | Cancer | Cancer
[5 empty] | carbon |  |  | component |  |  |  | GI | Skin | Slope | Unit Risk | Reference | Reference
[5 empty] | partition | Diffusivity | Diffusivity | water |  | Henry's | Henry's | Absorption | Absorption | Factor | Factor | Dose | Concentration
|  |  |  | Modeled | coefficient, | in air, | in water, | solubility, | Vapor | Law constant | Law constant | Factor | Factor | Oral | (Inhalation) | Oral | (Inhalation)
| Physical |  | Molecular | Molecular | Koc | Da | Dw | S | Pressure | H | H' | GIABS | ABS | CSFo | IUR | RfDo | RfC
CHEMICAL PARAMETER | State |  | Weight | Weight | (cm3/g) | (cm2/s) | (cm2/s) | (mg/L) | (mm Hg) | (atm-m3/mol) | (unitless) | (unitless) | (unitless) | (mg/kg-d)-1 | (ug/m3)-1 | (mg/kg-d) | (mg/m3)
ACENAPHTHENE | V | S | 154 | 154 | 5027 | 0.051 | 8.3e-06 | 3.9 | 0.0022 | 0.00018 | 0.0075 | 1 | 0.13 |  |  | 0.06 | 0.24
ACENAPHTHYLENE | V | S | 152 | 152 | 2500 | 0.0608 | 7.88e-06 | 3.93 | 0.000912 | 0.00145 | 0.0595 | 1 | 0.13 |  |  | 0.04 | 0.16
ACETONE | V | L | 58 | 58.08 | 2.4 | 0.11 | 1.2e-05 | 1000000 | 231.5 | 3.5e-05 | 0.0014 | 1 |  |  |  | 0.9 | 31
ALDRIN | SV | S | 365 | 364.92 | 82020 | 0.023 | 5.8e-06 | 0.017 | 0.00012 | 4.4e-05 | 0.0018 | 1 |  | 3.4 | 0.00085 | 0.0001 | 0.0004
AMETRYN | NV | S | 227 | 227.33 | 428.2 | 0.051 | 6e-06 | 209 | 2.7e-06 | 2.4e-09 | 9.9e-08 | 1 | 0.1 |  |  | 0.009
AMINO,2- DINITROTOLUENE,4,6- | NV | S | 197 | 197.15 | 283 | 0.056 | 6.6e-06 | 1220 | 1.1e-05 | 3.3e-11 | 1.3e-09 | 1 | 0.006 |  |  | 0.002
AMINO,4- DINITROTOLUENE,2,6- | NV | S | 197 | 197.15 | 283 | 0.056 | 6.6e-06 | 1220 | 1.1e-05 | 3.3e-11 | 1.3e-09 | 1 | 0.009 |  |  | 0.002
ANTHRACENE | V | S | 178 | 178.24 | 16360 | 0.039 | 7.9e-06 | 0.043 | 6.5e-06 | 5.6e-05 | 0.0023 | 1 | 0.13 |  |  | 0.3 | 1.2
ANTIMONY | NV | S | 122 | 124.78 | [7 empty] | 0.15 |  |  |  | 0.0004
ARSENIC | NV | S | 75 | 77.95 | [7 empty] | 1 | 0.03 | 1.5 | 0.0043 | 0.0003 | 1.5e-05
ATRAZINE | NV | S | 216 | 215.69 | 224.5 | 0.026 | 6.8e-06 | 35 | 2.9e-07 | 2.4e-09 | 9.6e-08 | 1 | 0.1 | 0.23 |  | 0.035
BARIUM | NV | S | 137 | 137.33 | [7 empty] | 0.07 |  |  |  | 0.2 | 0.0005
BENOMYL | NV | S | 230 | 230 | 336.2 | 0.043335 | 5.0633e-06 | 3.8 | 3.7e-09 | 4.93e-12 | 2.16e-10 | 1 | 0.1 |  |  | 0.05
BENZENE | V | L | 78 | 78.11 | 150 | 0.09 | 1e-05 | 1790 | 94.8 | 0.0056 | 0.23 | 1 |  | 0.055 | 7.8e-06 | 0.004 | 0.03
BENZO(a)ANTHRACENE | SV | S | 228 | 228.3 | 176900 | 0.026 | 6.7e-06 | 0.0094 | 2.1e-07 | 1.2e-05 | 0.00049 | 1 | 0.13 | 0.73 | 0.00011
BENZO(a)PYRENE | NV | S | 252 | 252.32 | 587400 | 0.048 | 5.6e-06 | 0.0016 | 5.5e-09 | 4.6e-07 | 1.9e-05 | 1 | 0.13 | 7.3 | 0.0011
BENZO(b)FLUORANTHENE | NV | S | 252 | 252.32 | 599400 | 0.048 | 5.6e-06 | 0.0015 | 5e-07 | 6.6e-07 | 2.7e-05 | 1 | 0.13 | 0.73 | 0.00011
BENZO(g,h,i)PERYLENE | NV | S | 276 | 276 | 1600000 | 0.048 | 5.6e-06 | 0.00026 | 1e-10 | 1.44e-07 | 5.9e-06 | 1 | 0.13 |  |  | 0.04
BENZO(k)FLUORANTHENE | NV | S | 252 | 252.32 | 587400 | 0.048 | 5.6e-06 | 0.0008 | 9.7e-10 | 5.8e-07 | 2.4e-05 | 1 | 0.13 | 0.073 | 0.00011
BERYLLIUM | NV | S | 9 | 9.01 | [7 empty] | 0.007 |  |  | 0.0024 | 0.002 | 2e-05
BIPHENYL, 1,1- | V | S | 154 | 154.21 | 5129 | 0.047 | 7.6e-06 | 7.48 | 0.0089 | 0.00031 | 0.013 | 1 |  | 0.008 | 2e-06 | 0.5 | 0.0004
BIS(2-CHLOROETHYL)ETHER | V | L | 143 | 143.01 | 32.21 | 0.057 | 8.7e-06 | 17200 | 1.55 | 1.7e-05 | 0.0007 | 1 |  | 1.1 | 0.00033
BIS(2-CHLORO-1-METHYLETHYL)ETHER | V | L | 171 | 171 | 61 | 0.0631 | 6.4e-06 | 1700 | 0.53 | 0.000113 | 0.00463 | 1 |  | 0.07 | 1e-05 | 0.04 | 0.14
BIS(2-ETHYLHEXYL)PHTHALATE | NV | S | 391 | 390.57 | 119600 | 0.017 | 4.2e-06 | 0.27 | 1.4e-07 | 2.7e-07 | 1.1e-05 | 1 | 0.1 | 0.014 | 2.4e-06 | 0.02
BORON | NV | S | 14 | 13.84 | [7 empty] | 1 |  |  |  | 0.2 | 0.02
BROMODICHLOROMETHANE | V | L | 164 | 163.83 | 31.82 | 0.056 | 1.1e-05 | 3032 | 50 | 0.0021 | 0.087 | 1 |  | 0.062 | 3.7e-05 | 0.02 | 0.08
BROMOFORM | SV | S | 253 | 252.73 | 31.82 | 0.036 | 1e-05 | 3100 | 5.4 | 0.00054 | 0.022 | 1 |  | 0.0079 | 1.1e-06 | 0.02
BROMOMETHANE | V | G | 95 | 94.94 | 13.22 | 0.1 | 1.4e-05 | 15200 | 1616 | 0.0073 | 0.3 | 1 |  |  |  | 0.0014 | 0.005
CADMIUM | NV | S | 112 | 112.41 | [7 empty] | 0.025 | 0.001 |  | 0.0018 | 0.001 | 1e-05
CARBON TETRACHLORIDE | V | L | 154 | 153.82 | 43.89 | 0.057 | 9.8e-06 | 793 | 115 | 0.028 | 1.1 | 1 |  | 0.07 | 6e-06 | 0.004 | 0.1
CHLORDANE (TECHNICAL) | SV | S | 410 | 409.78 | 67540 | 0.021 | 5.4e-06 | 0.056 | 1e-05 | 4.9e-05 | 0.002 | 1 | 0.04 | 0.35 | 0.0001 | 0.0005 | 0.0007
CHLOROANILINE, p- | NV | S | 128 | 127.57 | 112.7 | 0.07 | 1e-05 | 3900 | 0.027 | 1.2e-06 | 4.7e-05 | 1 | 0.1 | 0.2 |  | 0.004
CHLOROBENZENE | V | L | 113 | 112.56 | 233.9 | 0.072 | 9.5e-06 | 498 | 11.97 | 0.0031 | 0.13 | 1 |  |  |  | 0.02 | 0.05
CHLOROETHANE | V | G | 65 | 64.52 | 21.73 | 0.1 | 1.2e-05 | 6710 | 1008 | 0.011 | 0.45 | 1 |  |  |  |  | 10
CHLOROFORM | V | L | 119 | 119.38 | 31.82 | 0.077 | 1.1e-05 | 7950 | 197 | 0.0037 | 0.15 | 1 |  | 0.031 | 2.3e-05 | 0.01 | 0.098
CHLOROMETHANE | V | G | 50 | 50.49 | 13.22 | 0.12 | 1.4e-05 | 5320 | 4300 | 0.0088 | 0.36 | 1 |  |  |  |  | 0.09
CHLOROPHENOL, 2- | V | L | 129 | 128.56 | 388 | 0.066 | 9.5e-06 | 11300 | 2.5 | 1.1e-05 | 0.00046 | 1 |  |  |  | 0.005 | 0.02
CHROMIUM (Total) | NV | S | 52 | 52 | [7 empty] | 0.013
CHROMIUM III | NV | S | 52 | 52 | [7 empty] | 0.013 |  |  |  | 1.5
CHROMIUM VI | NV | S | 52 | 52 |  |  |  | 1690000 |  |  |  | 0.025 |  | 0.5 | 0.084 | 0.003 | 0.0001
CHRYSENE | NV | S | 228 | 228.3 | 180500 | 0.026 | 6.7e-06 | 0.002 | 6.2e-09 | 5.2e-06 | 0.00021 | 1 | 0.13 | 0.0073 | 1.1e-05
COBALT | NV | S | 59 | 59 | [7 empty] | 1 |  |  | 0.009 | 0.0003 | 6e-06
COPPER | NV | S | 64 | 63.55 | [7 empty] | 1 |  |  |  | 0.04
CYANIDE (Free) | V | S | 27 | 27.03 |  | 0.21095 | 2.46e-05 | 95400 | 308 | 0.000101 | 0.00415 | 1 |  |  |  | 0.0006 | 0.0008
CYCLO-1,3,5-TRIMETHYLENE-2,4,6-TRINITRAMINE (RDX) | NV | S | 222 | 222.12 | 89.07 | 0.031 | 8.5e-06 | 59.7 | 4.1e-09 | 2e-11 | 8.2e-10 | 1 | 0.015 | 0.11 |  | 0.003
DALAPON | NV | L | 143 | 142.97 | 3.2 | 0.06 | 9.4e-06 | 502000 | 0.15 | 5.7e-08 | 2.3e-06 | 1 | 0.1 |  |  | 0.03
DIBENZO(a,h)ANTHTRACENE | NV | S | 278 | 278.36 | 1912000 | 0.045 | 5.2e-06 | 0.0025 | 9.6e-10 | 1.4e-07 | 5.8e-06 | 1 | 0.13 | 7.3 | 0.0012
DIBROMO,1,2- CHLOROPROPANE,3- | V | L | 236 | 199 | 115.8 | 0.032 | 8.9e-06 | 1230 | 0.58 | 0.00015 | 0.006 | 1 |  | 0.8 | 0.006 | 0.0002 | 0.0002
DIBROMOCHLOROMETHANE | V | S | 208 | 199 | 31.82 | 0.037 | 1.1e-05 | 2700 | 5.54 | 0.00078 | 0.032 | 1 |  | 0.084 | 2.1e-05 | 0.02 | 0.08
DIBROMOETHANE, 1,2- | V | S | 188 | 187.86 | 39.6 | 0.043 | 1e-05 | 3910 | 11.2 | 0.00065 | 0.027 | 1 |  | 2 | 0.0006 | 0.009 | 0.009
DICHLOROBENZENE, 1,2- | V | L | 147 | 147 | 382.9 | 0.056 | 8.9e-06 | 156 | 1.36 | 0.0019 | 0.078 | 1 |  |  |  | 0.09 | 0.2
DICHLOROBENZENE, 1,3- | V | L | 147 | 147 | 617 | 0.069 | 7.9e-06 | 156 | 2.15 | 0.0019 | 0.0779 | 1 |  |  |  | 0.03 | 0.12
DICHLOROBENZENE, 1,4- | V | S | 147 | 147 | 375.3 | 0.055 | 8.7e-06 | 81.3 | 1.74 | 0.0024 | 0.099 | 1 |  | 0.0054 | 1.1e-05 | 0.07 | 0.8
DICHLOROBENZIDINE, 3,3- | NV | S | 253 | 253.13 | 3190 | 0.047 | 5.5e-06 | 3.1 | 2.6e-07 | 2.8e-11 | 1.2e-09 | 1 | 0.1 | 0.45 | 0.00034
DICHLORODIPHENYLDICHLOROETHANE (DDD) | NV | S | 320 | 320.05 | 117500 | 0.041 | 4.7e-06 | 0.09 | 1.4e-06 | 6.6e-06 | 0.00027 | 1 | 0.1 | 0.24 | 6.9e-05
DICHLORODIPHENYLDICHLOROETHYLENE (DDE) | SV | S | 318 | 318.03 | 117500 | 0.023 | 5.9e-06 | 0.04 | 6e-06 | 4.2e-05 | 0.0017 | 1 |  | 0.34 | 9.7e-05
DICHLORODIPHENYLTRICHLOROETHANE (DDT) | NV | S | 354 | 354.49 | 168600 | 0.038 | 4.4e-06 | 0.0055 | 1.6e-07 | 8.3e-06 | 0.00034 | 1 | 0.03 | 0.34 | 9.7e-05 | 0.0005
DICHLOROETHANE, 1,1- | V | L | 99 | 98.96 | 31.82 | 0.084 | 1.1e-05 | 5040 | 227.3 | 0.0056 | 0.23 | 1 |  | 0.0057 | 1.6e-06 | 0.2 | 0.8
DICHLOROETHANE, 1,2- | V | L | 99 | 98.96 | 39.6 | 0.086 | 1.1e-05 | 8600 | 79 | 0.0012 | 0.048 | 1 |  | 0.091 | 2.6e-05 | 0.006 | 0.007
DICHLOROETHYLENE, 1,1- | V | L | 97 | 96.94 | 31.82 | 0.086 | 1.1e-05 | 2420 | 600 | 0.026 | 1.1 | 1 |  |  |  | 0.05 | 0.2
DICHLOROETHYLENE, Cis 1,2- | V | L | 97 | 96.94 | 39.6 | 0.088 | 1.1e-05 | 6410 | 200 | 0.0041 | 0.17 | 1 |  |  |  | 0.002 | 0.008
DICHLOROETHYLENE, Trans 1,2- | V | L | 97 | 96.94 | 39.6 | 0.088 | 1.1e-05 | 4520 | 331 | 0.0094 | 0.38 | 1 |  |  |  | 0.02 | 0.08
DICHLOROPHENOL, 2,4- | NV | S | 163 | 163 | 147 | 0.049 | 8.7e-06 | 5550 | 0.09 | 4.3e-06 | 0.00018 | 1 | 0.1 |  |  | 0.003
DICHLOROPHENOXYACETIC ACID (2,4-D) | NV | S | 221 | 221.04 | 29.63 | 0.028 | 7.3e-06 | 677 | 8.3e-05 | 3.5e-08 | 1.4e-06 | 1 | 0.05 |  |  | 0.01
DICHLOROPROPANE, 1,2- | V | L | 113 | 112.99 | 60.7 | 0.073 | 9.7e-06 | 2800 | 53.3 | 0.0028 | 0.12 | 1 |  | 0.036 | 1e-05 | 0.09 | 0.004
DICHLOROPROPENE, 1,3- | V | L | 111 | 110.97 | 72.17 | 0.076 | 1e-05 | 2800 | 34 | 0.0036 | 0.15 | 1 |  | 0.1 | 4e-06 | 0.03 | 0.02
DIELDRIN | NV | S | 381 | 380.91 | 20090 | 0.023 | 6e-06 | 0.195 | 5.9e-06 | 1e-05 | 0.00041 | 1 | 0.1 | 7 | 0.00175 | 8e-05 | 0.00032
DIETHYLPHTHALATE | NV | S | 222 | 222.24 | 104.9 | 0.026 | 6.7e-06 | 1080 | 0.0021 | 6.1e-07 | 2.5e-05 | 1 | 0.1 |  |  | 0.8
DIMETHYLPHENOL, 2,4- | NV | S | 122 | 122.17 | 491.8 | 0.062 | 8.3e-06 | 7870 | 0.1 | 9.5e-07 | 3.9e-05 | 1 | 0.1 |  |  | 0.02 | 0.08
DIMETHYLPHTHALATE | NV | S | 194 | 194 | 140 |  |  | 5000 | 0.308 | 1.05e-07 | 4.31e-06 | 1 | 0.1 |  |  | 10
DINITROBENZENE, 1,3- | NV | S | 168 | 168.11 | 351.6 | 0.048 | 9.2e-06 | 533 | 0.0009 | 4.9e-08 | 2e-06 | 1 | 0.1 |  |  | 0.0001
DINITROPHENOL, 2,4- | NV | S | 184 | 184.11 | 460.8 | 0.041 | 9.1e-06 | 2790 | 0.00039 | 8.6e-08 | 3.5e-06 | 1 | 0.1 |  |  | 0.002
DINITROTOLUENE, 2,4- (2,4-DNT) | NV | S | 182 | 182.14 | 575.6 | 0.038 | 7.9e-06 | 200 | 0.00015 | 5.4e-08 | 2.2e-06 | 1 | 0.102 | 0.31 | 8.9e-05 | 0.002
DINITROTOLUENE, 2,6- (2,6-DNT) | NV | S | 182 | 182.14 | 587.4 | 0.037 | 7.8e-06 | 182 | 0.00057 | 7.5e-07 | 3.1e-05 | 1 | 0.099 | 1.5 |  | 0.0003
DIOXANE, 1,4- | V | L | 88 | 88.11 | 2.6 | 0.087 | 1.1e-05 | 1000000 | 38 | 4.8e-06 | 0.0002 | 1 |  | 0.1 | 5e-06 | 0.03 | 0.03
DIOXINS (TEQ) | SV | S | 356 | 356.42 | 249100 | 0.047 | 6.8e-06 | 0.0002 | 1.5e-09 | 5e-05 | 0.002 | 1 | 0.03 | 130000 | 38 | 3.3e-09 | 1.32e-08
DIURON | NV | S | 233 | 233.1 | 109.1 | 0.05 | 5.9e-06 | 42 | 6.9e-08 | 5e-10 | 2.1e-08 | 1 | 0.1 |  |  | 0.002
ENDOSULFAN | SV | S | 407 | 406.92 | 6761 | 0.022 | 5.8e-06 | 0.325 | 1.7e-07 | 6.5e-05 | 0.0027 | 1 |  |  |  | 0.006
ENDRIN | NV | S | 381 | 380.91 | 20090 | 0.036 | 4.2e-06 | 0.25 | 3e-06 | 6.4e-06 | 0.00026 | 1 | 0.1 |  |  | 0.0003
ETHANOL | V | L | 46 | 46 | 0.309 |  |  | 1000000 | 53 | 6.29e-06 | 0.000258 | 1
ETHYLBENZENE | V | L | 106 | 106.17 | 446.1 | 0.068 | 8.5e-06 | 169 | 9.6 | 0.0079 | 0.32 | 1 |  | 0.011 | 2.5e-06 | 0.1 | 1
FLUORANTHENE | NV | S | 202 | 202.26 | 55450 | 0.028 | 7.2e-06 | 0.26 | 9.2e-06 | 8.9e-06 | 0.00036 | 1 | 0.13 |  |  | 0.04
FLUORENE | V | S | 166 | 166.22 | 9160 | 0.044 | 7.9e-06 | 1.69 | 0.0006 | 9.6e-05 | 0.0039 | 1 | 0.13 |  |  | 0.04 | 0.16
GLYPHOSATE | NV | S | 169 | 169.07 | 2100 | 0.062 | 7.3e-06 | 10500 | 9.8e-08 | 2.1e-12 | 8.6e-11 | 1 | 0.1 |  |  | 0.1
HEPTACHLOR | SV | S | 373 | 373.32 | 41260 | 0.022 | 5.7e-06 | 0.18 | 0.0004 | 0.00029 | 0.012 | 1 |  | 4.5 | 0.0013 | 0.0005
HEPTACHLOR EPOXIDE | SV | S | 389 | 389.32 | 10110 | 0.024 | 6.2e-06 | 0.2 | 2e-05 | 2.1e-05 | 0.00086 | 1 |  | 9.1 | 0.0026 | 1.3e-05
HEXACHLOROBENZENE | SV | S | 285 | 284.78 | 6195 | 0.029 | 7.8e-06 | 0.0062 | 1.8e-05 | 0.0017 | 0.07 | 1 |  | 1.6 | 0.00046 | 0.0008
HEXACHLOROBUTADIENE | SV | S | 261 | 260.76 | 845.2 | 0.027 | 7e-06 | 3.2 | 0.22 | 0.01 | 0.42 | 1 |  | 0.078 | 2.2e-05 | 0.001
HEXACHLOROCYCLOHEXANE (gamma) LINDANE | NV | S | 291 | 290.83 | 2807 | 0.043 | 5.1e-06 | 7.3 | 4.2e-05 | 5.1e-06 | 0.00021 | 1 | 0.04 | 1.1 | 0.00031 | 0.0003
HEXACHLOROETHANE | SV | S | 237 | 236.74 | 196.8 | 0.032 | 8.9e-06 | 50 | 0.21 | 0.0039 | 0.16 | 1 |  | 0.04 | 1.1e-05 | 0.0007 | 0.03
HEXAZINONE | NV | S | 252 | 252.32 | 129.4 | 0.025 | 6.3e-06 | 33000 | 2.3e-07 | 2.3e-12 | 9.2e-11 | 1 | 0.1 |  |  | 0.033
INDENO(1,2,3-cd)PYRENE | NV | S | 276 | 276.34 | 1951000 | 0.045 | 5.2e-06 | 0.00019 | 1.3e-10 | 3.5e-07 | 1.4e-05 | 1 | 0.13 | 0.73 | 0.00011
ISOPHORONE | NV | L | 138 | 138.21 | 65 | 0.053 | 7.5e-06 | 12000 | 0.44 | 6.6e-06 | 0.00027 | 1 | 0.1 | 0.00095 |  | 0.2 | 2
LEAD | NV | S | 207 | 207 | [7 empty] | 1
MERCURY | NV | S | 201 | 200.59 | [7 empty] | 1 |  |  |  | 0.0003 | 0.0003
METHOXYCHLOR | NV | S | 346 | 345.66 | 26890 | 0.022 | 5.6e-06 | 0.1 | 2.6e-06 | 2e-07 | 8.3e-06 | 1 | 0.1 |  |  | 0.005
METHYL ETHYL KETONE | V | L | 72 | 72.11 | 4.51 | 0.091 | 1e-05 | 223000 | 90.6 | 5.7e-05 | 0.0023 | 1 |  |  |  | 0.6 | 5
METHYL ISOBUTYL KETONE | V | L | 100 | 100.16 | 12.6 | 0.07 | 8.3e-06 | 19000 | 19.86 | 0.00014 | 0.0056 | 1 |  |  |  |  | 3
METHYL MERCURY | NV | S | 216 | 215.63 | [7 empty] | 1 |  |  |  | 0.0001
METHYL TERT BUTYL ETHER | V | L | 88 | 88.15 | 11.56 | 0.075 | 8.6e-06 | 51000 | 250 | 0.00059 | 0.024 | 1 |  | 0.0018 | 2.6e-07 |  | 3
METHYLENE CHLORIDE | V | L | 85 | 84.93 | 21.73 | 0.1 | 1.3e-05 | 13000 | 435 | 0.0033 | 0.13 | 1 |  | 0.002 | 1e-08 | 0.006 | 0.6
METHYLNAPHTHALENE, 1- | V | S | 142 | 142.2 | 2528 | 0.053 | 7.8e-06 | 25.8 | 0.067 | 0.00051 | 0.021 | 1 | 0.13 | 0.029 | 7.25e-06 | 0.07 | 0.28
METHYLNAPHTHALENE, 2- | V | S | 142 | 142.2 | 2478 | 0.052 | 7.8e-06 | 24.6 | 0.055 | 0.00052 | 0.021 | 1 | 0.13 |  |  | 0.004 | 0.016
MOLYBDENUM | NV | S | 96 | 95.94 | [7 empty] | 1 |  |  |  | 0.005
NAPHTHALENE | V | S | 128 | 128.18 | 1544 | 0.06 | 8.4e-06 | 31 | 0.085 | 0.00044 | 0.018 | 1 | 0.13 |  | 3.4e-05 | 0.02 | 0.003
NICKEL | NV | S | 59 | 58.69 | [7 empty] | 0.04 |  |  |  | 0.02 | 9e-05
NITROBENZENE | V | L | 123 | 123.11 | 226.4 | 0.068 | 9.4e-06 | 2090 | 0.245 | 2.4e-05 | 0.00098 | 1 |  |  | 4e-05 | 0.002 | 0.009
NITROGLYCERIN | NV | L | 227 | 227.09 | 115.8 | 0.029 | 7.7e-06 | 1380 | 0.0004 | 8.7e-08 | 3.5e-06 | 1 | 0.1 | 0.017 |  | 0.0001
NITROTOLUENE, 2- | V | S | 137 | 137.14 | 370.6 | 0.059 | 8.7e-06 | 650 | 0.19 | 1.3e-05 | 0.00051 | 1 |  | 0.22 | 5.5e-05 | 0.0009 | 0.0036
NITROTOLUENE, 3- | NV | S | 137 | 137 | 363.2 | 0.059 | 8.7e-06 | 500 | 0.205 | 9.3e-06 | 0.00038 | 1 | 0.1 |  |  | 0.0001 | 0.0004
NITROTOLUENE, 4- | NV | S | 137 | 137.14 | 363.2 | 0.057 | 8.4e-06 | 442 | 0.016 | 5.6e-06 | 0.00023 | 1 | 0.1 | 0.016 |  | 0.004
PENTACHLOROPHENOL | NV | S | 266 | 266.34 | 592 | 0.03 | 8e-06 | 14 | 0.00011 | 2.5e-08 | 1e-06 | 1 | 0.25 | 0.4 | 5.1e-06 | 0.005
PENTAERYTHRITOLTETRANITRATE (PETN) | NV | S | 316 | 316 | 647.9 | 0.026 | 6.8e-06 | 43 | 5.5e-09 | 1.3e-09 | 5.4e-08 | 1 | 0.1 | 0.004 |  | 0.002
PERCHLORATE | NV | S | 117 | 117.49 |  |  |  | 245000 |  |  |  | 1 |  |  |  | 0.0007
PHENANTHRENE | V | S | 178 | 178 | 14000 | 0.0608 | 7.88e-06 | 0.816 |  | 3.93e-05 | 0.00161 | 1 | 0.13 |  |  | 0.04 | 0.16
PHENOL | NV | S | 94 | 94.11 | 187.2 | 0.083 | 1e-05 | 82800 | 0.35 | 3.3e-07 | 1.4e-05 | 1 | 0.1 |  |  | 0.3 | 0.2
POLYCHLORINATED BIPHENYLS (PCBs) | SV | S | 326 | 326.44 | 130500 | 0.02372 | 6.1024e-06 | 0.043 | 7.7e-05 | 0.000283 | 0.01157 | 1 | 0.14 | 2 | 0.00057 | 2e-05
PROPICONAZOLE | NV | L | 342 | 342.23 | 1556 | 0.021 | 5.3e-06 | 110 | 4.2e-07 | 1.7e-09 | 7e-08 | 1 | 0.1 |  |  | 0.013
PYRENE | V | S | 202 | 199 | 54340 | 0.028 | 7.2e-06 | 0.135 | 4.5e-06 | 1.2e-05 | 0.00049 | 1 | 0.13 |  |  | 0.03 | 0.12
SELENIUM | NV | S | 81 | 80.98 |  |  |  |  | 1.4e-10 |  |  | 1 |  |  |  | 0.005 | 0.02
SILVER | NV | S | 108 | 107.87 | [7 empty] | 0.04 |  |  |  | 0.005
SIMAZINE | NV | S | 202 | 201.66 | 146.5 | 0.028 | 7.4e-06 | 6.2 | 2.2e-08 | 9.4e-10 | 3.9e-08 | 1 | 0.1 | 0.12 |  | 0.005
STYRENE | V | L | 104 | 104.15 | 446.1 | 0.071 | 8.8e-06 | 310 | 6.4 | 0.0028 | 0.11 | 1 |  |  |  | 0.2 | 1
TERBACIL | NV | S | 217 | 216.67 | 50.1 | 0.027 | 7.2e-06 | 710 | 4.7e-07 | 1.2e-10 | 4.9e-09 | 1 | 0.1 |  |  | 0.013
tert-BUTYL ALCOHOL | V | L | 74 | 74 | 37 | 0.09 | 9.1e-06 | 1000000 | 40.7 | 1.17e-05 | 0.00048 | 1 |  | 0.003 | 7.5e-07
TETRACHLOROETHANE, 1,1,1,2- | V | L | 168 | 167.85 | 86.03 | 0.048 | 9.1e-06 | 1070 | 12 | 0.0025 | 0.1 | 1 |  | 0.026 | 7.4e-06 | 0.03 | 0.12
TETRACHLOROETHANE, 1,1,2,2- | V | L | 168 | 167.85 | 94.94 | 0.049 | 9.3e-06 | 2830 | 4.62 | 0.00037 | 0.015 | 1 |  | 0.2 | 5.8e-05 | 0.02
TETRACHLOROETHYLENE | V | L | 166 | 165.83 | 94.94 | 0.05 | 9.5e-06 | 206 | 18.5 | 0.018 | 0.72 | 1 |  | 0.021 | 6.1e-06 | 0.006 | 0.04
TETRACHLOROPHENOL, 2,3,4,6- | NV | S | 232 | 231.89 | 280 | 0.05 | 5.9e-06 | 23 | 0.00067 | 8.8e-06 | 0.00036 | 1 | 0.1 |  |  | 0.03
TETRANITRO-1,3,5,7-TETRAAZOCYCLOOCTANE (HMX) | NV | S | 296 | 296.16 | 531.6 | 0.043 | 5e-06 | 5 | 3.3e-14 | 8.7e-10 | 3.5e-08 | 1 | 0.006 |  |  | 0.05
THALLIUM | NV | S | 204 | 204.38 | [7 empty] | 1 |  |  |  | 1e-05
TOLUENE | V | L | 92 | 92.14 | 233.9 | 0.078 | 9.2e-06 | 526 | 28.4 | 0.0066 | 0.27 | 1 |  |  |  | 0.08 | 5
TOXAPHENE | NV | S | 414 | 413.82 | 77200 | 0.032 | 3.8e-06 | 0.55 | 6.7e-06 | 6e-06 | 0.00025 | 1 | 0.1 | 1.1 | 0.00032
TPH (gasolines) | V | L | 119 | 119 | 5000 | 0.07 | 1e-05 | 150 | 300 | 0.78639 | 32.2419 | 1 | 0.1 |  |  | 0.03 | 0.281
TPH (middle distillates) | V | L | 201 | 150 | 5000 | 0.07 | 1e-05 | 5 | 1 | 0.56507 | 23.1679 | 1 | 0.1 |  |  | 0.02 | 0.126
TPH (residual fuels) | NV | L | 236 | 236 |  |  |  | 5 |  |  |  | 1 |  |  |  | 0.12
TRICHLOROBENZENE, 1,2,4- | V | S | 181 | 181.45 | 1356 | 0.04 | 8.4e-06 | 49 | 0.46 | 0.0014 | 0.058 | 1 |  | 0.029 | 7.25e-06 | 0.01 | 0.002
TRICHLOROETHANE, 1,1,1- | V | L | 133 | 133.41 | 43.89 | 0.065 | 9.6e-06 | 1290 | 124 | 0.017 | 0.7 | 1 |  |  |  | 2 | 5
TRICHLOROETHANE, 1,1,2- | V | L | 133 | 133.41 | 60.7 | 0.067 | 1e-05 | 4590 | 23 | 0.00082 | 0.034 | 1 |  | 0.057 | 1.6e-05 | 0.004 | 0.0002
TRICHLOROETHYLENE | V | L | 131 | 131.39 | 60.7 | 0.069 | 1e-05 | 1280 | 69 | 0.0099 | 0.4 | 1 |  | 0.046 | 4.1e-06 | 0.0005 | 0.002
TRICHLOROPHENOL, 2,4,5- | NV | S | 198 | 197.45 | 1597 | 0.031 | 8.1e-06 | 1200 | 0.0075 | 1.6e-06 | 6.6e-05 | 1 | 0.1 |  |  | 0.1 | 0.4
TRICHLOROPHENOL, 2,4,6- | NV | S | 198 | 197.45 | 381 | 0.031 | 8.1e-06 | 800 | 0.008 | 2.6e-06 | 0.00011 | 1 | 0.1 | 0.011 | 3.1e-06 | 0.001
TRICHLOROPHENOXYACETIC ACID, 2,4,5- (2,4,5-T) | NV | S | 255 | 255.49 | 107 | 0.029 | 7.8e-06 | 278 | 3.8e-05 | 8.7e-09 | 3.5e-07 | 1 | 0.1 |  |  | 0.01
TRICHLOROPHENOXYPROPIONIC ACID, 2,4,5- (2,4,5-TP) | NV | S | 270 | 269.51 | 175.3 | 0.023 | 5.9e-06 | 71 | 1e-05 | 9.1e-09 | 3.7e-07 | 1 | 0.1 |  |  | 0.008
TRICHLOROPROPANE, 1,2,3- | V | L | 147 | 147.43 | 115.8 | 0.057 | 9.2e-06 | 1750 | 3.69 | 0.00034 | 0.014 | 1 |  | 30 | 0.0075 | 0.004 | 0.0003
TRICHLOROPROPENE, 1,2,3- | V | L | 145 | 145 | 115.8 | 0.059 | 9.4e-06 | 334.2 | 4.4 | 0.018 | 0.72 | 1 |  |  |  | 0.003 | 0.0003
TRIFLURALIN | SV | S | 335 | 335.29 | 16390 | 0.022 | 5.6e-06 | 0.18 | 4.6e-05 | 0.0001 | 0.0042 | 1 |  | 0.0077 |  | 0.0075
TRINITROBENZENE, 1,3,5- | NV | S | 213 | 213.11 | 1683 | 0.029 | 7.7e-06 | 278 | 6.4e-06 | 6.5e-09 | 2.7e-07 | 1 | 0.019 |  |  | 0.03
TRINITROPHENYLMETHYLNITRAMINE, 2,4,6- (TETRYL) | NV | S | 287 | 287.15 | 4605 | 0.026 | 6.7e-06 | 74 | 5.7e-08 | 2.7e-09 | 1.1e-07 | 1 | 0.00065 |  |  | 0.002
TRINITROTOLUENE, 2,4,6- (TNT) | NV | S | 227 | 227.13 | 2812 | 0.03 | 7.9e-06 | 115 | 8e-06 | 2.1e-08 | 8.5e-07 | 1 | 0.032 | 0.03 |  | 0.0005
VANADIUM | NV | S | 51 | 50.94 | [7 empty] | 0.026 |  |  |  | 0.005 | 0.0001
VINYL CHLORIDE | V | G | 63 | 62.5 | 21.73 | 0.11 | 1.2e-05 | 8800 | 2980 | 0.028 | 1.1 | 1 |  | 0.72 | 4.4e-06 | 0.003 | 0.1
XYLENES | V | L | 106 | 106.17 | 382.9 | 0.069 | 8.5e-06 | 106 | 8 | 0.0066 | 0.27 | 1 |  |  |  | 0.2 | 0.1
ZINC | NV | S | 67 | 67.41 | [7 empty] | 1 |  |  |  | 0.3
General Notes:
Updates: Updates since March 2009 edition noted in red on color version of this table. Refer to "Updates" worksheet at front of EAL Surfer for key revisions and Appendix 9.
Physical state of chemical at ambient conditions (V - volatile, SV-semivolatile, NV - nonvolatile, S - solid, L - liquid, G - gas).
Chemical considered to be "volatile" if Henry's number (atm m3/mole) >0.00001 or VP >1 mm Hg and molecular weight <200, and "semi-volatile" if molecular weight >200.
Physio-chemical constants and toxicity factors primarily from USEPA RSL guidance (USEPA 2016). Other references include: National Library of Medicine Toxnet database (NLM 2008a), NLM ChemID Plus (NLM 2008b), ATSDR Toxprofiles (ATSDR 2006) and USDOE RAIS database (USDOE 2006), in that order or preference, unless otherwise noted. Nonvolatile pesticides Koc and Diffusivity constants primarily from ORNL RAIS database (ORNL 2006).
Inhalation Unit Risk (IUR) factor volatile carcinogens calculated based on oral slope factor if not provided in USEPA RSL guidance (IUR=CSFo x 20m3/day x (1/80kg) x (1mg/1,000ug). Resulting action levels may differ from those presented in the USEPA RSL guidance. Includes: 1,1 biphenyl, dibromochloromethane; 1-methylnaphthalene, 2-nitrotoluene, tert-butyl alcohol, 1,2,4-trichlorobenzene, 1,2,3-trichloropropane.
Reference Concentration (RfC) for volatile noncarcinogens calculated based on oral reference dose if not available in USEPA RSL guidance (USEPA 2004, RfC = RfD x 80kg x (1/20m3-d). Resulting action levels may differ from those presented in the USEPA RSL guidance. Includes: acenaphthalene, acenaphthylene, anthracene, 2-chlorophenol, bromodichloromethane, dibromochloromethane, dibromomethane, 1,3 dichlorobenzene, 1,1 dichloroethane, cis 1,2-dichloroethylene, trans 1,2-dichloroethylene, 2,4-dimethylphenol, fluorene, 1 & 2-methylnaphthalene, 2-nitrotoluene, 3-nitrotoluene, phenanthrene, pyrene, 1,1,1,2-tetrachloroethane, 1,1,2-trichloroethane, 2,4,5-trichlorophenol.
TPH (gasoline and middle distillates). Reference Doses and Reference Concentrations based on assumed carbon range makeup of fuels and fuel vapors (see Appendix 1, Section 6).
Dioxins: Reference dose based on WHO Permissible Tolerable Intake factor (refer to: Update to Soil Action Levels for TEQ Dioxins and Recommended Soil Management Practices, HEER office Technical Memorandum, June 2010).
Notes on Individual Chemicals
Amino,2- dinitrotoluene,3,6- constants and toxicity factors based on Amino,2- dinitrotoluene,3,6-.
Antimony toxicity factors based on metallic forms.
Dibromochloromethane, dibromochloropropane and pyrene considered volatile for purposes of modeling (USEPA 2004). (Molecular weight adjusted to 199 in column E (hidden) to permit generation of volatilization factor in soil direct-exposure models.)
2,4 dimethylphenol Henry's constant and koc values and solubilities for nitrotoluenes from Syracuse Research Corporation (SRC 2005).
1,3 dichlorobenzene constants and toxicity factors after 2004 USEPA IX PRGs (USEPA 2004).
1,4 Dioxane physio-chemical constants from "Solvent Stabilizers - White Paper" (Mohr 2001).
Dioxin, polychlorinated biphenyls and toxaphene physio-chemical constants from ATSDR 2001a.
Ethanol toxicity factors not available (refer to Section 6 in Appendix 1).
Mercury toxicity factors based on elemental mercury.
Nickel toxicity factors based on soluble salts.
Nitrotoluenes, nitrobenzenes and other nonvolatile, explosives-related chemicals physiochemical constants from US Army Corps of Engineers Military Range Chemical Database (Zakikhani et al., 2002; primarily data from FRAMES database).
PCB constants and toxicity factors based on Arochlor 1254. PCB solubility based on value presented in 2004 USEPA IX PRGs (USEPA 2004).
PETN physiochemical constants from National Library of Medicine ChemID Plus database (NLM 2008b). Koc estimated from Kow based on equation for miscellaneous organics in Fetter 1993. Toxicity factors not available; RDX used as surrogate based on similar chemical structure (after UTDEQ 2008).
Technical chlordane koc of 86,650 cm3/gm referenced in 2008 edition of USEPA RSLs retained based on comparison to field SPLP batch test data which indicates very low mobility.
Tetrachloroethylene - Cancer-based toxicity factors from CalEPA 2016; noncancer toxicity factors from USEPA 2016.
Thallium toxicity factors based on soluble salts.
TBA physio-chemical constants from Assessment and Management of MtBE Impacted Sites (RWQCB 2001). Oral cancer slope factor from California EPA (CalEPA 1999b). URF for TBA based on conversion of oral CSF (URF = CSF x (70kg/20m3-day)).
TPH -Total Petroleum Hydrocarbons. Molecular weights form ATSDR (gasolines) and NIOSH (middle distillates). TPHg and TPHmd solubilities from USACE 1998. See Section 6 of Appendix 1 for discussion of different TPH categories.
1,2,3 Trichloropropene diffusivity coefficients not available. Constants noted based on 1,2,3 Trichloropropane.
Xylenes physio-chemical and toxicity constants based on m-xylene.
Explosives-related compounds physio-chemical constants primarily from USACE ARAMS database (Zakikhani et al, 2002); National Library of Medicine ChemIDplus Advanced database (NLM 2008b) and DOE RAIS database (DOE 2006).
PAHs acenaphthylene and phenanthrene RfDs based on fluorene; RfDs for benzo(g,h,i)perylene based on fluoranthene (after MADEP 1994). Diffusivities for acenaphthylene, and phenanthrene based on fluorene.
Vanadium toxicity factors based on metallic forms.
Zinc toxicity factors based on metallic forms.

## Table I-1 (Unrestricted SoilDE)
TABLE I-1. DIRECT-EXPOSURE ACTION LEVELS 1UNRESTRICTED LAND USE SCENARIO
| Final |  | 2Carcinogens | 2Mutagens | 3Noncarcinogens | 3Noncarcinogens
| Action Level |  | (Risk = 10-6) | (Risk = 10-6) | (Final) | (HQ = 1.0) | Saturation
CHEMICAL | (mg/kg) | Basis | (mg/kg) | (mg/kg) | (mg/kg) | (mg/kg) | (mg/kg)
ACENAPHTHENE | 655.6637 | noncarcinogenic effects |  |  | 655.6637 | 3278.3183 | NA
ACENAPHTHYLENE | 339.4891 | noncarcinogenic effects |  |  | 339.4891 | 1697.4453 | NA
ACETONE | 12266.6563 | noncarcinogenic effects |  |  | 12266.6563 | 61333.2814 | 114665.0314
ALDRIN | 3.8715 | noncarcinogenic effects | 19.7873 |  | 3.8715 | 7.7431 | NA
AMETRYN | 113.7846 | noncarcinogenic effects |  |  | 113.7846 | 568.9231 | NA
AMINO,2- DINITROTOLUENE,4,6- | 30.8465 | noncarcinogenic effects |  |  | 30.8465 | 154.2326 | NA
AMINO,4- DINITROTOLUENE,2,6- | 30.6315 | noncarcinogenic effects |  |  | 30.6315 | 153.1576 | NA
ANTHRACENE | 3497.7347 | noncarcinogenic effects |  |  | 3497.7347 | 17488.6737 | NA
ANTIMONY | 6.2571 | noncarcinogenic effects |  |  | 6.2571 | 31.2857 | NA
ARSENIC | 23 | HDOH 2010 | 23.4967 |  | 21.8823 | 21.8823 | NA
ATRAZINE | 2.3591 | carcinogenic effects | 2.3591 |  | 442.4958 | 2212.4788 | NA
BARIUM | 3061.0483 | noncarcinogenic effects |  |  | 3061.0483 | 15305.2415 | NA
BENOMYL | 632.1368 | noncarcinogenic effects |  |  | 632.1368 | 3160.684 | NA
BENZENE | 1.2499 | carcinogenic effects | 1.2499 |  | 17.4045 | 87.0227 | 1867.9382
BENZO(a)ANTHRACENE | 15.674 | mutagenic effects | 69.3385 | 15.674 |  |  | NA
BENZO(a)PYRENE | 1.573 | mutagenic effects | 6.9733 | 1.573 |  |  | NA
BENZO(b)FLUORANTHENE | 15.7296 | mutagenic effects | 69.7326 | 15.7296 |  |  | NA
BENZO(g,h,i)PERYLENE | 478.1957 | noncarcinogenic effects |  |  | 478.1957 | 2390.9785 | NA
BENZO(k)FLUORANTHENE | 157.2786 | mutagenic effects | 697.2003 | 157.2786 |  |  | NA
BERYLLIUM | 31.1141 | noncarcinogenic effects | 1591.0256 |  | 31.1141 | 155.5706 | NA
BIPHENYL, 1,1- | 10.1571 | noncarcinogenic effects | 57.6363 |  | 10.1571 | 50.7855 | NA
BIS(2-CHLOROETHYL)ETHER | 0.24153 | carcinogenic effects | 0.24153 |  |  |  | 5046.3513
BIS(2-CHLORO-1-METHYLETHYL)ETHER | 3.7727 | carcinogenic effects | 3.7727 |  | 314.592 | 1572.9598 | 793.69
BIS(2-ETHYLHEXYL)PHTHALATE | 38.7555 | carcinogenic effects | 38.7555 |  | 252.8547 | 1264.2736 | NA
BORON | 3126.8471 | noncarcinogenic effects |  |  | 3126.8471 | 15634.2353 | NA
BROMODICHLOROMETHANE | 0.31782 | carcinogenic effects | 0.31782 |  | 58.4786 | 292.3932 | 932.0059
BROMOFORM | 20.4963 | carcinogenic effects | 20.4963 |  | 312.8571 | 1564.2857 | NA
BROMOMETHANE | 1.4805 | noncarcinogenic effects |  |  | 1.4805 | 7.4023 | 3588.9093
CADMIUM | 14.2152 | noncarcinogenic effects | 2121.3675 |  | 14.2152 | 71.0758 | NA
CARBON TETRACHLORIDE | 0.71185 | carcinogenic effects | 0.71185 |  | 22.104 | 110.52 | 453.2621
CHLORDANE (TECHNICAL) | 17.2002 | carcinogenic effects | 17.2002 |  | 34.701 | 34.701 | NA
CHLOROANILINE, p- | 2.7129 | carcinogenic effects | 2.7129 |  | 50.5709 | 252.8547 | NA
CHLOROBENZENE | 58.7359 | noncarcinogenic effects |  |  | 58.7359 | 293.6793 | 760.949
CHLOROETHANE | 2117.4658 | saturation limit |  |  | 2997.6088 | 14988.044 | 2117.4658
CHLOROFORM | 0.34301 | carcinogenic effects | 0.34301 |  | 42.485 | 212.4249 | 2538.564
CHLOROMETHANE | 24.3835 | noncarcinogenic effects |  |  | 24.3835 | 121.9174 | 1316.5454
CHLOROPHENOL, 2- | 69.559 | noncarcinogenic effects |  |  | 69.559 | 347.7948 | 27437.384
CHROMIUM (Total) |  | not available
CHROMIUM III | 23464.2857 | noncarcinogenic effects |  |  | 23464.2857 | 117321.4286 | NA
CHROMIUM VI | 30.0683 | mutagenic effects | 134.9206 | 30.0683 | 46.8511 | 234.2553 | NA
CHRYSENE | 1572.7859 | mutagenic effects | 6972.0029 | 1572.7859 |  |  | NA
COBALT | 4.68 | noncarcinogenic effects | 424.2735 |  | 4.68 | 23.3998 | NA
COPPER | 625.7143 | noncarcinogenic effects |  |  | 625.7143 | 3128.5714 | NA
CYANIDE (Free) | 4.761 | noncarcinogenic effects |  |  | 4.761 | 23.8051 | NA
CYCLO-1,3,5-TRIMETHYLENE-2,4,6-TRINITRAMINE (RDX) | 6.0644 | carcinogenic effects | 6.0644 |  | 45.3156 | 226.5778 | NA
DALAPON | 379.2821 | noncarcinogenic effects |  |  | 379.2821 | 1896.4104 | NA
DIBENZO(a,h)ANTHTRACENE | 1.573 | mutagenic effects | 6.9733 | 1.573 |  |  | NA
DIBROMO,1,2- CHLOROPROPANE,3- | 0.0057128 | mutagenic effects | 0.016006 | 0.0057128 | 0.99249 | 4.9624 | 979.0011
DIBROMOCHLOROMETHANE | 1.0086 | carcinogenic effects | 1.0086 |  | 98.3028 | 491.5141 | NA
DIBROMOETHANE, 1,2- | 0.038751 | carcinogenic effects | 0.038751 |  | 15.561 | 77.8051 | NA
DICHLOROBENZENE, 1,2- | 376.2979 | saturation limit |  |  | 386.0783 | 1930.3916 | 376.2979
DICHLOROBENZENE, 1,3- | 204.34 | noncarcinogenic effects |  |  | 204.34 | 1021.6998 | 595.4125
DICHLOROBENZENE, 1,4- | 2.8267 | carcinogenic effects | 2.8267 |  | 693.2286 | 3466.1428 | NA
DICHLOROBENZIDINE, 3,3- | 1.2056 | carcinogenic effects | 1.2056 |  |  |  | NA
DICHLORODIPHENYLDICHLOROETHANE (DDD) | 2.2607 | carcinogenic effects | 2.2607 |  |  |  | NA
DICHLORODIPHENYLDICHLOROETHYLENE (DDE) | 1.9834 | carcinogenic effects | 1.9834 |  |  |  | NA
DICHLORODIPHENYLTRICHLOROETHANE (DDT) | 1.8856 | carcinogenic effects | 1.8856 |  | 7.3016 | 36.5081 | NA
DICHLOROETHANE, 1,1- | 3.8378 | carcinogenic effects | 3.8378 |  | 336.2792 | 1681.3962 | 1685.6828
DICHLOROETHANE, 1,2- | 0.50175 | carcinogenic effects | 0.50175 |  | 6.7392 | 33.696 | 2981.5064
DICHLOROETHYLENE, 1,1- | 48.7624 | noncarcinogenic effects |  |  | 48.7624 | 243.8121 | 1207.9648
DICHLOROETHYLENE, Cis 1,2- | 3.9358 | noncarcinogenic effects |  |  | 3.9358 | 19.6788 | 2370.3051
DICHLOROETHYLENE, Trans 1,2- | 28.7761 | noncarcinogenic effects |  |  | 28.7761 | 143.8806 | 1851.1077
DICHLOROPHENOL, 2,4- | 37.9282 | noncarcinogenic effects |  |  | 37.9282 | 189.641 | NA
DICHLOROPHENOXYACETIC ACID (2,4-D) | 139.8369 | noncarcinogenic effects |  |  | 139.8369 | 699.1846 | NA
DICHLOROPROPANE, 1,2- | 1.0729 | carcinogenic effects | 1.0729 |  | 3.3675 | 16.8375 | 1363.3675
DICHLOROPROPENE, 1,3- | 1.9308 | carcinogenic effects | 1.9308 |  | 15.3666 | 76.8332 | 1571.9654
DIELDRIN | 2.5285 | noncarcinogenic effects | 7.751 |  | 2.5285 | 5.057 | NA
DIETHYLPHTHALATE | 10114.1887 | noncarcinogenic effects |  |  | 10114.1887 | 50570.9436 | NA
DIMETHYLPHENOL, 2,4- | 252.8519 | noncarcinogenic effects |  |  | 252.8519 | 1264.2595 | NA
DIMETHYLPHTHALATE | 126427.3591 | noncarcinogenic effects |  |  | 126427.3591 | 632136.7956 | NA
DINITROBENZENE, 1,3- | 1.2643 | noncarcinogenic effects |  |  | 1.2643 | 6.3214 | NA
DINITROPHENOL, 2,4- | 25.2855 | noncarcinogenic effects |  |  | 25.2855 | 126.4274 | NA
DINITROTOLUENE, 2,4- (2,4-DNT) | 1.7426 | carcinogenic effects | 1.7426 |  | 25.1889 | 125.9443 | NA
DINITROTOLUENE, 2,6- (2,6-DNT) | 0.36252 | carcinogenic effects | 0.36252 |  | 3.8001 | 19.0005 | NA
DIOXANE, 1,4- | 5.3887 | carcinogenic effects | 5.3887 |  | 170.1634 | 850.8169 | 115637.8616
DIOXINS (TEQ) | 0.00024 | HDOH 2010a
DIURON | 25.2855 | noncarcinogenic effects |  |  | 25.2855 | 126.4274 | NA
ENDOSULFAN | 93.8571 | noncarcinogenic effects |  |  | 93.8571 | 469.2857 | NA
ENDRIN | 3.7928 | noncarcinogenic effects |  |  | 3.7928 | 18.9641 | NA
ETHANOL |  | not available
ETHYLBENZENE | 62.6944 | carcinogenic effects | 62.6944 |  | 707.7437 | 3538.7186 | 479.4832
FLUORANTHENE | 478.1957 | noncarcinogenic effects |  |  | 478.1957 | 2390.9785 | NA
FLUORENE | 456.8392 | noncarcinogenic effects |  |  | 456.8392 | 2284.1958 | NA
GLYPHOSATE | 1264.2736 | noncarcinogenic effects |  |  | 1264.2736 | 6321.368 | NA
HEPTACHLOR | 0.13596 | carcinogenic effects | 0.13596 |  | 7.8214 | 39.1071 | NA
HEPTACHLOR EPOXIDE | 0.070913 | carcinogenic effects | 0.070913 |  | 0.20336 | 1.0168 | NA
HEXACHLOROBENZENE | 0.22078 | carcinogenic effects | 0.22078 |  | 12.5143 | 62.5714 | NA
HEXACHLOROBUTADIENE | 1.2769 | carcinogenic effects | 1.2769 |  | 15.6429 | 78.2143 | NA
HEXACHLOROCYCLOHEXANE (gamma) LINDANE | 0.56808 | carcinogenic effects | 0.56808 |  | 4.286 | 21.4301 | NA
HEXACHLOROETHANE | 1.9658 | carcinogenic effects | 1.9658 |  | 9.1135 | 45.5673 | NA
HEXAZINONE | 417.2103 | noncarcinogenic effects |  |  | 417.2103 | 2086.0514 | NA
INDENO(1,2,3-cd)PYRENE | 15.7296 | mutagenic effects | 69.7326 | 15.7296 |  |  | NA
ISOPHORONE | 571.1469 | carcinogenic effects | 571.1469 |  | 2528.5359 | 12642.6796 | NA
LEAD | 200 | noncarcinogenic effects |  |  | 200 |  | NA
MERCURY | 4.6926 | noncarcinogenic effects |  |  | 4.6926 | 23.463 | NA
METHOXYCHLOR | 63.2137 | noncarcinogenic effects |  |  | 63.2137 | 316.0684 | NA
METHYL ETHYL KETONE | 5607.434 | noncarcinogenic effects |  |  | 5607.434 | 28037.1701 | 28431.4762
METHYL ISOBUTYL KETONE | 3356.5424 | saturation limit |  |  | 7200.0961 | 36000.4807 | 3356.5424
METHYL MERCURY | 1.5643 | noncarcinogenic effects |  |  | 1.5643 | 7.8214 | NA
METHYL TERT BUTYL ETHER | 50.1182 | carcinogenic effects | 50.1182 |  | 3336.9936 | 16684.9679 | 8869.0732
METHYLENE CHLORIDE | 58.2652 | mutagenic effects | 229.4341 | 58.2652 | 71.5352 | 357.6762 | 3314.8708
METHYLNAPHTHALENE, 1- | 102.4557 | carcinogenic effects | 102.4557 |  | 682.8583 | 3414.2914 | NA
METHYLNAPHTHALENE, 2- | 39.0176 | noncarcinogenic effects |  |  | 39.0176 | 195.0879 | NA
MOLYBDENUM | 78.2143 | noncarcinogenic effects |  |  | 78.2143 | 391.0714 | NA
NAPHTHALENE | 27.92 | noncarcinogenic effects | 41.7194 |  | 27.92 | 139.6002 | NA
NICKEL | 309.0695 | noncarcinogenic effects |  |  | 309.0695 | 1545.3476 | NA
NITROBENZENE | 5.5889 | carcinogenic effects | 5.5889 |  | 25.8705 | 129.3526 | 3048.4437
NITROGLYCERIN | 1.2643 | noncarcinogenic effects | 31.917 |  | 1.2643 | 6.3214 | NA
NITROTOLUENE, 2- | 2.2294 | carcinogenic effects | 2.2294 |  | 12.4981 | 62.4906 | NA
NITROTOLUENE, 3- | 1.2643 | noncarcinogenic effects |  |  | 1.2643 | 6.3213 | NA
NITROTOLUENE, 4- | 33.9118 | carcinogenic effects | 33.9118 |  | 50.5709 | 252.8547 | NA
PENTACHLOROPHENOL | 1.0204 | carcinogenic effects | 1.0204 |  | 49.091 | 245.4552 | NA
PENTAERYTHRITOLTETRANITRATE (PETN) | 25.2855 | noncarcinogenic effects | 135.6474 |  | 25.2855 | 126.4274 | NA
PERCHLORATE | 10.95 | noncarcinogenic effects |  |  | 10.95 | 54.75 | NA
PHENANTHRENE | 464.8854 | noncarcinogenic effects |  |  | 464.8854 | 2324.4269 | NA
PHENOL | 3792.5672 | noncarcinogenic effects |  |  | 3792.5672 | 18962.8361 | NA
POLYCHLORINATED BIPHENYLS (PCBs) | 1.1742 | noncarcinogenic effects | 2.3632 |  | 1.1742 | 1.1742 | NA
PROPICONAZOLE | 164.3556 | noncarcinogenic effects |  |  | 164.3556 | 821.7778 | NA
PYRENE | 356.6522 | noncarcinogenic effects |  |  | 356.6522 | 1783.2609 | NA
SELENIUM | 78.2132 | noncarcinogenic effects |  |  | 78.2132 | 391.066 | NA
SILVER | 78.2143 | noncarcinogenic effects |  |  | 78.2143 | 391.0714 | NA
SIMAZINE | 4.5216 | carcinogenic effects | 4.5216 |  | 63.2137 | 316.0684 | NA
STYRENE | 867.2014 | saturation limit |  |  | 1271.5504 | 6357.7519 | 867.2014
TERBACIL | 164.3556 | noncarcinogenic effects |  |  | 164.3556 | 821.7778 | NA
tert-BUTYL ALCOHOL | 99.1435 | carcinogenic effects | 99.1435 |  |  |  | 322090.8679
TETRACHLOROETHANE, 1,1,1,2- | 2.1757 | carcinogenic effects | 2.1757 |  | 117.212 | 586.0602 | 679.5686
TETRACHLOROETHANE, 1,1,2,2- | 0.64643 | carcinogenic effects | 0.64643 |  | 312.8571 | 1564.2857 | 1903.1173
TETRACHLOROETHYLENE | 1.1412 | carcinogenic effects | 1.1412 |  | 17.4423 | 87.2117 | 166.024
TETRACHLOROPHENOL, 2,3,4,6- | 379.2821 | noncarcinogenic effects |  |  | 379.2821 | 1896.4104 | NA
TETRANITRO-1,3,5,7-TETRAAZOCYCLOOCTANE (HMX) | 771.163 | noncarcinogenic effects |  |  | 771.163 | 3855.8152 | NA
THALLIUM | 0.78214 | noncarcinogenic effects |  |  | 0.78214 | 0.78214 | NA
TOLUENE | 817.6739 | saturation limit |  |  | 995.2835 | 4976.4175 | 817.6739
TOXAPHENE | 0.49324 | carcinogenic effects | 0.49324 |  |  |  | NA
TPH (gasolines) | 476.8284 | noncarcinogenic effects |  |  | 476.8284 | 476.8284 | 5430.5483
TPH (middle distillates) | 260.9747 | noncarcinogenic effects |  |  | 260.9747 | 260.9747 | 500
TPH (residual fuels) | 9385.7143 | noncarcinogenic effects |  |  | 9385.7143 | 9385.7143 | NA
TRICHLOROBENZENE, 1,2,4- | 8.2284 | carcinogenic effects | 8.2284 |  | 12.4232 | 62.116 | NA
TRICHLOROETHANE, 1,1,1- | 639.6539 | saturation limit |  |  | 1763.1358 | 8815.6792 | 639.6539
TRICHLOROETHANE, 1,1,2- | 0.32365 | noncarcinogenic effects | 1.2305 |  | 0.32365 | 1.6182 | 2160.2214
TRICHLOROETHYLENE | 0.88768 | noncarcinogenic effects | - | 0.94 | 0.88768 | 4.4384 | 691.1018
TRICHLOROPHENOL, 2,4,5- | 1264.2595 | noncarcinogenic effects |  |  | 1264.2595 | 6321.2975 | NA
TRICHLOROPHENOL, 2,4,6- | 12.6427 | noncarcinogenic effects | 49.3243 |  | 12.6427 | 63.2137 | NA
TRICHLOROPHENOXYACETIC ACID, 2,4,5- (2,4,5-T) | 126.4274 | noncarcinogenic effects |  |  | 126.4274 | 632.1368 | NA
TRICHLOROPHENOXYPROPIONIC ACID, 2,4,5- (2,4,5-TP) | 101.1419 | noncarcinogenic effects |  |  | 101.1419 | 505.7094 | NA
TRICHLOROPROPANE, 1,2,3- | 0.001594 | mutagenic effects | 0.0050263 | 0.001594 | 1.0547 | 5.2735 | 1395.5381
TRICHLOROPROPENE, 1,2,3- | 0.15845 | noncarcinogenic effects |  |  | 0.15845 | 0.79225 | 311.1743
TRIFLURALIN | 90.2907 | carcinogenic effects | 90.2907 |  | 117.3214 | 586.6071 | NA
TRINITROBENZENE, 1,3,5- | 449.0399 | noncarcinogenic effects |  |  | 449.0399 | 2245.1993 | NA
TRINITROPHENYLMETHYLNITRAMINE, 2,4,6- (TETRYL) | 31.2375 | noncarcinogenic effects |  |  | 31.2375 | 156.1877 | NA
TRINITROTOLUENE, 2,4,6- (TNT) | 7.2694 | noncarcinogenic effects | 21.2606 |  | 7.2694 | 36.3471 | NA
VANADIUM | 77.9992 | noncarcinogenic effects |  |  | 77.9992 | 389.9961 | NA
VINYL CHLORIDE | 0.059 | mutagenic effects | - | 0.059 | 14.7693 | 73.8464 | 3859.8471
XYLENES | 124.6012 | noncarcinogenic effects |  |  | 124.6012 | 623.0059 | 259.5424
ZINC | 4692.8571 | noncarcinogenic effects |  |  | 4692.8571 | 23464.2857 | NA
Primary source: USEPA Regional Screening Levels (USEPA 2016), modified as noted below and described in Appendix 1, Section 3.2.
Notes:
1. Based on assumed residential exposure scenario. Considered adequate for residential housing, schools, medical facilities, day-care centers, parks and other sensitive uses.
2. Carcinogens: Default target excess cancer risk = 10-6 unless otherwise noted (see Section 3). Target ECR of 10-5 used for Technical Chlordane and PCBs. Target risk of 10-4 applied to aldrin, dieldrin, TEQ dioxins, hexavalent chromium and nonvolatile, carcinogenic PAHs action levels to reflect on higher confidence in noncancer toxicity factors and/or background and other factors.
3. Noncarcinogens: Final action level based on default target hazard quotient = 0.2 unless otherwise noted. TPH action levels based on HQ of 1.0 (see below footnote and Sections 3.2 and 6.0 in text). Action levels for Technical Chlordane based on HQ of 1.0. Action levels for aldrin and dieldrin (breakdown product of aldrin) based on HQ of 0.5. All chemicals - Action levels based on hazard quotient of 1.0 provided for reference.
4. Arsenic direct exposure soil action levels: refer to Update to Soil Action Levels for Inorganic Arsenic and Recommended Soil Management Practices, HEER office Technical Memorandum, October 2010 (HDOH 2010a).
5. TEQ dioxin action levels: Refer to Update to Soil Action Levels for TEQ Dioxins and Recommended Soil Management Practices, HEER office Technical Memorandum, June 2010 (HDOH 2010b).
See text for equations and assumptions used in models.
Final action level is lowest of individual screening levels for carcinogenic effects and noncarcinogenic effects or action level for construction/trench workers if lower (see Table I-3). Saturation limit used as upper limit for volatile organic compounds that are liquid at ambient conditions (see text).
Saturation: Theoretical soil saturation level in the absence of free product; calculated for volatile organic compounds that are liquids under ambient conditions (refer to Table H).
TPH:Total Petroleum Hydrocarbons. See Chapter 6 of Appendix 1for discussion of different TPH categories and development of action levels.
TPHmd saturation level set to 500 mg/kg vs model-derived 150 mg/kg to address low confidence in direct exposure, vapor emission model (see Chapter 6). Direct-exposure action levels for both TPHg and TPHmd set at 500 mg/kg to consider biodegradation.
Ethanol: Human health toxicity data not available. Environmental concerns driven by gross contamination/nuisance concerns.
Direct-exposure screening level for lead based on 50% of 2011 USEPA RSL of 400 mg/kg (see text, assumes target blood level of 5 ug/dl).

## Table I-2 (C-I Soil DE)
TABLE I-2. DIRECT-EXPOSURE ACTION LEVELS COMMERCIAL/INDUSTRIAL LAND USE SCENARIO
| Final |  | 1Carcinogens | 2Noncarcinogens | 2Noncarcinogens
| Action Level |  | (Risk = 10-6) | (Final) | (HQ = 1.0) | Saturation
CHEMICAL | (mg/kg) | Basis | (mg/kg) | (mg/kg) | (mg/kg) | (mg/kg)
ACENAPHTHENE | 7052.0023 | noncarcinogenic effects |  | 7052.0023 | 35260.0113 | NA
ACENAPHTHYLENE | 2707.5671 | noncarcinogenic effects |  | 2707.5671 | 13537.8357 | NA
ACETONE | 114665.0314 | saturation limit |  | 137844.8278 | 689224.1388 | 114665.0314
ALDRIN | 56.3723 | noncarcinogenic effects | 92.8486 | 56.3723 | 112.7447 | NA
AMETRYN | 1477.1929 | noncarcinogenic effects |  | 1477.1929 | 7385.9644 | NA
AMINO,2- DINITROTOLUENE,4,6- | 455.6296 | noncarcinogenic effects |  | 455.6296 | 2278.1478 | NA
AMINO,4- DINITROTOLUENE,2,6- | 450.0566 | noncarcinogenic effects |  | 450.0566 | 2250.2831 | NA
ANTHRACENE | 42008.4055 | noncarcinogenic effects |  | 42008.4055 | 210042.0277 | NA
ANTIMONY | 93.44 | noncarcinogenic effects |  | 93.44 | 467.2 | NA
ARSENIC | 95 | HDOH 2010 | 106.3513 | 309.8435 | 309.8435 | NA
ATRAZINE | 9.9907 | carcinogenic effects | 9.9907 | 5744.639 | 28723.195 | NA
BARIUM | 4312.9988 | trench/construction worker |  | 43322.1818 | 216610.9091 | NA
BENOMYL | 8206.6271 | noncarcinogenic effects |  | 8206.6271 | 41033.1357 | NA
BENZENE | 5.4985 | carcinogenic effects | 5.4985 | 91.3652 | 456.8259 | 1867.9382
BENZO(a)ANTHRACENE | 28.7437 | carcinogenic effects | 28.7437 |  |  | NA
BENZO(a)PYRENE | 2.8899 | carcinogenic effects | 2.8899 |  |  | NA
BENZO(b)FLUORANTHENE | 28.8987 | carcinogenic effects | 28.8987 |  |  | NA
BENZO(g,h,i)PERYLENE | 6027.5627 | noncarcinogenic effects |  | 6027.5627 | 30137.8134 | NA
BENZO(k)FLUORANTHENE | 288.9377 | carcinogenic effects | 288.9377 |  |  | NA
BERYLLIUM | 152.95 | trench/construction worker | 6949.6 | 458.2154 | 2291.0769 | NA
BIPHENYL, 1,1- | 42.6997 | noncarcinogenic effects | 264.2745 | 42.6997 | 213.4985 | NA
BIS(2-CHLOROETHYL)ETHER | 1.0846 | carcinogenic effects | 1.0846 |  |  | 5046.3513
BIS(2-CHLORO-1-METHYLETHYL)ETHER | 16.9388 | carcinogenic effects | 16.9388 | 2068.9313 | 10344.6566 | 793.69
BIS(2-ETHYLHEXYL)PHTHALATE | 164.1287 | carcinogenic effects | 164.1287 | 3282.6509 | 16413.2543 | NA
BORON | 46628.5714 | noncarcinogenic effects |  | 46628.5714 | 233142.8571 | NA
BROMODICHLOROMETHANE | 1.391 | carcinogenic effects | 1.391 | 283.7284 | 1418.6422 | 932.0059
BROMOFORM | 91.0426 | carcinogenic effects | 91.0426 | 4672 | 23360 | NA
BROMOMETHANE | 6.5355 | noncarcinogenic effects |  | 6.5355 | 32.6776 | 3588.9093
CADMIUM | 74.1109 | trench/construction worker | 9266.1333 | 196.4835 | 982.4175 | NA
CARBON TETRACHLORIDE | 3.1253 | carcinogenic effects | 3.1253 | 124.4304 | 622.1521 | 453.2621
CHLORDANE (TECHNICAL) | 76.9126 | carcinogenic effects | 76.9126 |  | 455.0876 | NA
CHLOROANILINE, p- | 11.4893 | carcinogenic effects | 11.4893 | 656.5302 | 3282.6509 | NA
CHLOROBENZENE | 285.1711 | noncarcinogenic effects |  | 285.1711 | 1425.8554 | 760.949
CHLOROETHANE | 2117.4658 | saturation limit |  | 12589.957 | 62949.7848 | 2117.4658
CHLOROFORM | 1.4999 | carcinogenic effects | 1.4999 | 221.718 | 1108.5901 | 2538.564
CHLOROMETHANE | 102.4106 | noncarcinogenic effects |  | 102.4106 | 512.0529 | 1316.5454
CHLOROPHENOL, 2- | 809.7486 | noncarcinogenic effects |  | 809.7486 | 4048.743 | 27437.384
CHROMIUM (Total) |  | not available
CHROMIUM III | 350400 | noncarcinogenic effects |  | 350400 | 1752000 | NA
CHROMIUM VI | 484.8932 | trench/construction worker | 633.221 | 696.7018 | 3483.5088 | NA
CHRYSENE | 2889.3766 | carcinogenic effects | 2889.3766 |  |  | NA
COBALT | 39.8568 | trench/construction worker | 1853.2267 | 69.3996 | 346.9981 | NA
COPPER | 9344 | noncarcinogenic effects |  | 9344 | 46720 | NA
CYANIDE (Free) | 31.4702 | noncarcinogenic effects |  | 31.4702 | 157.351 | NA
CYCLO-1,3,5-TRIMETHYLENE-2,4,6-TRINITRAMINE (RDX) | 27.9561 | carcinogenic effects | 27.9561 | 658.965 | 3294.8248 | NA
DALAPON | 4923.9763 | noncarcinogenic effects |  | 4923.9763 | 24619.8814 | NA
DIBENZO(a,h)ANTHTRACENE | 2.8899 | carcinogenic effects | 2.8899 |  |  | NA
DIBROMO,1,2- CHLOROPROPANE,3- | 0.070008 | carcinogenic effects | 0.070008 | 5.3996 | 26.9981 | 979.0011
DIBROMOCHLOROMETHANE | 4.4443 | carcinogenic effects | 4.4443 | 533.3148 | 2666.5741 | NA
DIBROMOETHANE, 1,2- | 0.17062 | carcinogenic effects | 0.17062 | 70.9965 | 354.9823 | NA
DICHLOROBENZENE, 1,2- | 376.2979 | saturation limit |  | 2019.5994 | 10097.9971 | 376.2979
DICHLOROBENZENE, 1,3- | 595.4125 | saturation limit |  | 1249.1737 | 6245.8684 | 595.4125
DICHLOROBENZENE, 1,4- | 12.3665 | carcinogenic effects | 12.3665 | 5342.6075 | 26713.0374 | NA
DICHLOROBENZIDINE, 3,3- | 5.1058 | carcinogenic effects | 5.1058 |  |  | NA
DICHLORODIPHENYLDICHLOROETHANE (DDD) | 9.574 | carcinogenic effects | 9.574 |  |  | NA
DICHLORODIPHENYLDICHLOROETHYLENE (DDE) | 9.3083 | carcinogenic effects | 9.3083 |  |  | NA
DICHLORODIPHENYLTRICHLOROETHANE (DDT) | 8.5347 | carcinogenic effects | 8.5347 | 103.6406 | 518.2028 | NA
DICHLOROETHANE, 1,1- | 16.8014 | carcinogenic effects | 16.8014 | 1530.6224 | 7653.1122 | 1685.6828
DICHLOROETHANE, 1,2- | 2.202 | carcinogenic effects | 2.202 | 29.8449 | 149.2244 | 2981.5064
DICHLOROETHYLENE, 1,1- | 214.41 | noncarcinogenic effects |  | 214.41 | 1072.0498 | 1207.9648
DICHLOROETHYLENE, Cis 1,2- | 18.1735 | noncarcinogenic effects |  | 18.1735 | 90.8673 | 2370.3051
DICHLOROETHYLENE, Trans 1,2- | 129.4153 | noncarcinogenic effects |  | 129.4153 | 647.0763 | 1851.1077
DICHLOROPHENOL, 2,4- | 492.3976 | noncarcinogenic effects |  | 492.3976 | 2461.9881 | NA
DICHLOROPHENOXYACETIC ACID (2,4-D) | 1927.9972 | noncarcinogenic effects |  | 1927.9972 | 9639.9861 | NA
DICHLOROPROPANE, 1,2- | 4.7051 | carcinogenic effects | 4.7051 | 14.1678 | 70.8392 | 1363.3675
DICHLOROPROPENE, 1,3- | 8.6046 | carcinogenic effects | 8.6046 | 66.0955 | 330.4773 | 1571.9654
DIELDRIN | 32.8254 | carcinogenic effects | 32.8254 | 32.8254 | 65.6508 | NA
DIETHYLPHTHALATE | 131306.0341 | noncarcinogenic effects |  | 131306.0341 | 656530.1706 | NA
DIMETHYLPHENOL, 2,4- | 3282.5378 | noncarcinogenic effects |  | 3282.5378 | 16412.689 | NA
DIMETHYLPHTHALATE | 1000000 | maximum |  | 1641325.4265 | 8206627.1325 | NA
DINITROBENZENE, 1,3- | 16.4133 | noncarcinogenic effects |  | 16.4133 | 82.0663 | NA
DINITROPHENOL, 2,4- | 328.2651 | noncarcinogenic effects |  | 328.2651 | 1641.3254 | NA
DINITROTOLUENE, 2,4- (2,4-DNT) | 7.3683 | carcinogenic effects | 7.3683 | 326.3243 | 1631.6213 | NA
DINITROTOLUENE, 2,6- (2,6-DNT) | 1.5365 | carcinogenic effects | 1.5365 | 49.3866 | 246.9331 | NA
DIOXANE, 1,4- | 24.9172 | carcinogenic effects | 24.9172 | 966.6011 | 4833.0054 | 115637.8616
DIOXINS (TEQ) | 0.0015 | HDOH 2010a
DIURON | 328.2651 | noncarcinogenic effects |  | 328.2651 | 1641.3254 | NA
ENDOSULFAN | 1401.6 | noncarcinogenic effects |  | 1401.6 | 7008 | NA
ENDRIN | 49.2398 | noncarcinogenic effects |  | 49.2398 | 246.1988 | NA
ETHANOL |  | not available
ETHYLBENZENE | 150.58 | trench/construction worker | 275.8035 | 4404.9816 | 22024.9078 | 479.4832
FLUORANTHENE | 6027.5627 | noncarcinogenic effects |  | 6027.5627 | 30137.8134 | NA
FLUORENE | 5285.9498 | noncarcinogenic effects |  | 5285.9498 | 26429.7488 | NA
GLYPHOSATE | 16413.2543 | noncarcinogenic effects |  | 16413.2543 | 82066.2713 | NA
HEPTACHLOR | 0.63373 | carcinogenic effects | 0.63373 | 116.8 | 584 | NA
HEPTACHLOR EPOXIDE | 0.33174 | carcinogenic effects | 0.33174 | 3.0368 | 15.184 | NA
HEXACHLOROBENZENE | 1.0007 | carcinogenic effects | 1.0007 | 186.88 | 934.4 | NA
HEXACHLOROBUTADIENE | 5.635 | carcinogenic effects | 5.635 | 233.6 | 1168 | NA
HEXACHLOROCYCLOHEXANE (gamma) LINDANE | 2.5425 | carcinogenic effects | 2.5425 | 59.9335 | 299.6675 | NA
HEXACHLOROETHANE | 8.6568 | carcinogenic effects | 8.6568 | 95.2628 | 476.3139 | NA
HEXAZINONE | 5416.3739 | noncarcinogenic effects |  | 5416.3739 | 27081.8695 | NA
INDENO(1,2,3-cd)PYRENE | 28.8987 | carcinogenic effects | 28.8987 |  |  | NA
ISOPHORONE | 2418.7954 | carcinogenic effects | 2418.7954 | 32826.0563 | 164130.2814 | NA
LEAD | 800 | commercial/industrial exposure |  | 800 |  | NA
MERCURY | 70.0663 | noncarcinogenic effects |  | 70.0663 | 350.3313 | NA
METHOXYCHLOR | 820.6627 | noncarcinogenic effects |  | 820.6627 | 4103.3136 | NA
METHYL ETHYL KETONE | 28431.4762 | saturation limit |  | 41275.3936 | 206376.9678 | 28431.4762
METHYL ISOBUTYL KETONE | 3356.5424 | saturation limit |  | 30240.4038 | 151202.0188 | 3356.5424
METHYL MERCURY | 23.36 | noncarcinogenic effects |  | 23.36 | 116.8 | NA
METHYL TERT BUTYL ETHER | 220.9643 | carcinogenic effects | 220.9643 | 14015.3731 | 70076.8654 | 8869.0732
METHYLENE CHLORIDE | 664.4298 | noncarcinogenic effects | 1051.7522 | 664.4298 | 3322.1492 | 3314.8708
METHYLNAPHTHALENE, 1- | 270.0565 | trench/construction worker | 433.8522 | 6290.8571 | 31454.2854 | NA
METHYLNAPHTHALENE, 2- | 359.419 | noncarcinogenic effects |  | 359.419 | 1797.095 | NA
MOLYBDENUM | 1168 | noncarcinogenic effects |  | 1168 | 5840 | NA
NAPHTHALENE | 95.9802 | trench/construction worker | 182.2303 | 127.1657 | 635.8284 | NA
NICKEL | 750.7251 | trench/construction worker |  | 4476.9269 | 22384.6347 | NA
NITROBENZENE | 24.4125 | carcinogenic effects | 24.4125 | 267.8523 | 1339.2617 | 3048.4437
NITROGLYCERIN | 16.4133 | noncarcinogenic effects | 135.168 | 16.4133 | 82.0663 | NA
NITROTOLUENE, 2- | 10.2547 | carcinogenic effects | 10.2547 | 145.0311 | 725.1556 | NA
NITROTOLUENE, 3- | 16.4127 | noncarcinogenic effects |  | 16.4127 | 82.0634 | NA
NITROTOLUENE, 4- | 143.616 | carcinogenic effects | 143.616 | 656.5302 | 3282.6509 | NA
PENTACHLOROPHENOL | 3.9726 | carcinogenic effects | 3.9726 | 567.5137 | 2837.5686 | NA
PENTAERYTHRITOLTETRANITRATE (PETN) | 328.2651 | noncarcinogenic effects | 574.4639 | 328.2651 | 1641.3254 | NA
PERCHLORATE | 163.52 | noncarcinogenic effects |  | 163.52 | 817.6 | NA
PHENANTHRENE | 5550.6151 | noncarcinogenic effects |  | 5550.6151 | 27753.0755 | NA
PHENOL | 49229.5893 | noncarcinogenic effects |  | 49229.5893 | 246147.9466 | NA
POLYCHLORINATED BIPHENYLS (PCBs) | 9.7589 | carcinogenic effects | 9.7589 | 14.6684 | 14.6684 | NA
PROPICONAZOLE | 2133.7231 | noncarcinogenic effects |  | 2133.7231 | 10668.6153 | NA
PYRENE | 4446.0496 | noncarcinogenic effects |  | 4446.0496 | 22230.2478 | NA
SELENIUM | 1167.9427 | noncarcinogenic effects |  | 1167.9427 | 5839.7137 | NA
SILVER | 1168 | noncarcinogenic effects |  | 1168 | 5840 | NA
SIMAZINE | 19.1488 | carcinogenic effects | 19.1488 | 820.6627 | 4103.3136 | NA
STYRENE | 867.2014 | saturation limit |  | 7544.4033 | 37722.0163 | 867.2014
TERBACIL | 2133.7231 | noncarcinogenic effects |  | 2133.7231 | 10668.6153 | NA
tert-BUTYL ALCOHOL | 446.7093 | carcinogenic effects | 446.7093 |  |  | 322090.8679
TETRACHLOROETHANE, 1,1,1,2- | 9.559 | carcinogenic effects | 9.559 | 600.0031 | 3000.0153 | 679.5686
TETRACHLOROETHANE, 1,1,2,2- | 2.8616 | carcinogenic effects | 2.8616 | 4672 | 23360 | 1903.1173
TETRACHLOROETHYLENE | 4.9971 | carcinogenic effects | 4.9971 | 84.5515 | 422.7577 | 166.024
TETRACHLOROPHENOL, 2,3,4,6- | 4923.9763 | noncarcinogenic effects |  | 4923.9763 | 24619.8814 | NA
TETRANITRO-1,3,5,7-TETRAAZOCYCLOOCTANE (HMX) | 11390.739 | noncarcinogenic effects |  | 11390.739 | 56953.6951 | NA
THALLIUM | 11.68 | noncarcinogenic effects |  | 11.68 | 11.68 | NA
TOLUENE | 817.6739 | saturation limit |  | 9758.4721 | 48792.3605 | 817.6739
TOXAPHENE | 2.0889 | carcinogenic effects | 2.0889 |  |  | NA
TPH (gasolines) | 2413.1383 | noncarcinogenic effects |  | 2413.1383 | 2413.1383 | 5430.5483
TPH (middle distillates) | 500 | saturation limit |  | 1273.9967 | 1273.9967 | 500
TPH (residual fuels) | 140160 | noncarcinogenic effects |  | 140160 | 140160 | NA
TRICHLOROBENZENE, 1,2,4- | 36.8449 | carcinogenic effects | 36.8449 | 55.3361 | 276.6807 | NA
TRICHLOROETHANE, 1,1,1- | 639.6539 | saturation limit |  | 7717.7859 | 38588.9294 | 639.6539
TRICHLOROETHANE, 1,1,2- | 1.3644 | noncarcinogenic effects | 5.4138 | 1.3644 | 6.8219 | 2160.2214
TRICHLOROETHYLENE | 4.0594 | noncarcinogenic effects | 6.5216 | 4.0594 | 20.2969 | 691.1018
TRICHLOROPHENOL, 2,4,5- | 16412.689 | noncarcinogenic effects |  | 16412.689 | 82063.4449 | NA
TRICHLOROPHENOL, 2,4,6- | 164.1325 | noncarcinogenic effects | 208.8879 | 164.1325 | 820.6627 | NA
TRICHLOROPHENOXYACETIC ACID, 2,4,5- (2,4,5-T) | 1641.3254 | noncarcinogenic effects |  | 1641.3254 | 8206.6271 | NA
TRICHLOROPHENOXYPROPIONIC ACID, 2,4,5- (2,4,5-TP) | 1313.0603 | noncarcinogenic effects |  | 1313.0603 | 6565.3017 | NA
TRICHLOROPROPANE, 1,2,3- | 0.0223 | carcinogenic effects | 0.0223 | 4.484 | 22.4202 | 1395.5381
TRICHLOROPROPENE, 1,2,3- | 0.66711 | noncarcinogenic effects |  | 0.66711 | 3.3356 | 311.1743
TRIFLURALIN | 424.7273 | carcinogenic effects | 424.7273 | 1752 | 8760 | NA
TRINITROBENZENE, 1,3,5- | 6486.3928 | noncarcinogenic effects |  | 6486.3928 | 32431.9641 | NA
TRINITROPHENYLMETHYLNITRAMINE, 2,4,6- (TETRYL) | 465.9182 | noncarcinogenic effects |  | 465.9182 | 2329.5912 | NA
TRINITROTOLUENE, 2,4,6- (TNT) | 96.01 | carcinogenic effects | 96.01 | 102.8679 | 514.3395 | NA
VANADIUM | 664.2794 | trench/construction worker |  | 1156.6602 | 5783.301 | NA
VINYL CHLORIDE | 1.7625 | carcinogenic effects | 1.7625 | 80.1644 | 400.8221 | 3859.8471
XYLENES | 259.5424 | saturation limit |  | 538.7469 | 2693.7346 | 259.5424
ZINC | 70080 | noncarcinogenic effects |  | 70080 | 350400 | NA
Primary source: USEPA Regional Screening Levels (USEPA 2016), modified as noted below and described in Appendix 1, Section 3.2.
Notes:
1. Carcinogens: Default target excess cancer risk = 10-6 unless otherwise noted (see Section 3). Target ECR of 10-5 used for Technical Chlordane, PCBs and carcinogenic PAHs (see Section 3). Target risk of 10-4 applied to aldrin, dieldrin, TEQ dioxins and hexavalent chromium action levels to reflect on higher confidence in noncancer toxicity factors and/or background and other factors.
2. Noncarcinogens: Final action level based on default target hazard quotient = 0.2 unless noted. TPH action levels based on HQ of 1.0 (see Section 3.2 in text). Action levels for Technical Chlordane based on HQ of 1.0. Action levels for aldrin and dieldrin (breakdown product of aldrin) based on HQ of 0.5. Screening levels based on hazard quotient of 1.0 provided for reference.
3. Arsenic direct exposure soil action levels: refer to Update to Soil Action Levels for Inorganic Arsenic and Recommended Soil Management Practices, HEER office Technical Memorandum, October 2010 (HDOH 2010a).
4. TEQ dioxin action levels: Refer to Update to Soil Action Levels for TEQ Dioxins and Recommended Soil Management Practices, HEER office Technical Memorandum, June 2010 (HDOH 2010b).
See text for equations and assumptions used in models.
Final action level is lowest of individual screening levels for carcinogenic effects and noncarcinogenic effects or action level for construction/trench workers if lower (see Table I-3). Saturation limit used as upper limit for volatile organic compounds that are liquid at ambient conditions (see text).
Saturation: Theoretical soil saturation level in the absence of free product; calculated for volatile organic compounds that are liquids under ambient conditions (refer to Table H).
TPH:Total Petroleum Hydrocarbons. See Chapter 6 of Appendix 1for discussion of different TPH categories and development of action levels.
TPHmd saturation level set to 500 mg/kg vs model-derived 150 mg/kg to address low confidence in direct exposure, vapor emission model (see Chapter 6)
Ethanol: Human health toxicity data not available. Environmental concerns driven by gross contamination/nuisance concerns.
Direct-exposure screening level for lead from USEPA Regional Screening Levels (USEPA 2011).

## Table I-3 (Construction DE)
TABLE I-3. DIRECT-EXPOSURE ACTION LEVELS CONSTRUCTION/TRENCH WORKER EXPOSURE SCENARIO
| Final |  | 1Carcinogens | 2Noncarcinogens | 2Noncarcinogens
| Action Level |  | (Risk = 10-5) | (Final) | (HQ = 1.0) | Saturation
CHEMICAL | (mg/kg) | Basis | (mg/kg) | (mg/kg) | (mg/kg) | (mg/kg)
ACENAPHTHENE | 12983.5261 | noncarcinogenic effects |  | 12983.5261 | 64917.6305 | NA
ACENAPHTHYLENE | 4525.4371 | noncarcinogenic effects |  | 4525.4371 | 22627.1853 | NA
ACETONE | 114665.0314 | saturation limit |  | 257550.6127 | 1287753.0635 | 114665.0314
ALDRIN | 118.5395 | noncarcinogenic effects | 697.2914 | 118.5395 | 237.0791 | NA
AMETRYN | 2979.5918 | noncarcinogenic effects |  | 2979.5918 | 14897.9592 | NA
AMINO,2- DINITROTOLUENE,4,6- | 980.2441 | noncarcinogenic effects |  | 980.2441 | 4901.2203 | NA
AMINO,4- DINITROTOLUENE,2,6- | 965.4409 | noncarcinogenic effects |  | 965.4409 | 4827.2043 | NA
ANTHRACENE | 81056.4608 | noncarcinogenic effects |  | 81056.4608 | 405282.3041 | NA
ANTIMONY | 202.2511 | noncarcinogenic effects |  | 202.2511 | 1011.2554 | NA
ARSENIC | 127.7757 | carcinogenic effects | 127.7757 | 332.5745 | 332.5745 | NA
ATRAZINE | 719.7082 | carcinogenic effects | 719.7082 | 11587.3016 | 57936.5079 | NA
BARIUM | 4312.9988 | noncarcinogenic effects |  | 4312.9988 | 21564.9938 | NA
BENOMYL | 16553.288 | noncarcinogenic effects |  | 16553.288 | 82766.4399 | NA
BENZENE | 30.0264 | carcinogenic effects | 30.0264 | 139.9419 | 699.7094 | 1867.9382
BENZO(a)ANTHRACENE | 202.9902 | carcinogenic effects | 202.9902 |  |  | NA
BENZO(a)PYRENE | 20.445 | carcinogenic effects | 20.445 |  |  | NA
BENZO(b)FLUORANTHENE | 204.4502 | carcinogenic effects | 204.4502 |  |  | NA
BENZO(g,h,i)PERYLENE | 11999.7945 | noncarcinogenic effects |  | 11999.7945 | 59998.9726 | NA
BENZO(k)FLUORANTHENE | 1956.5967 | carcinogenic effects | 1956.5967 |  |  | NA
BERYLLIUM | 152.95 | noncarcinogenic effects | 1877.1429 | 152.95 | 764.7501 | NA
BIPHENYL, 1,1- | 62.3441 | noncarcinogenic effects | 1745.1543 | 62.3441 | 311.7205 | NA
BIS(2-CHLOROETHYL)ETHER | 6.467 | carcinogenic effects | 6.467 |  |  | 5046.3513
BIS(2-CHLORO-1-METHYLETHYL)ETHER | 101.1701 | carcinogenic effects | 101.1701 | 3294.1448 | 16470.7239 | 793.69
BIS(2-ETHYLHEXYL)PHTHALATE | 6621.3152 | noncarcinogenic effects | 11749.7675 | 6621.3152 | 33106.576 | NA
BORON | 64775.5982 | noncarcinogenic effects |  | 64775.5982 | 323877.9912 | NA
BROMODICHLOROMETHANE | 7.4368 | carcinogenic effects | 7.4368 | 429.3974 | 2146.9872 | 932.0059
BROMOFORM | 5181.4017 | carcinogenic effects | 5181.4017 | 10112.5541 | 50562.7706 | NA
BROMOMETHANE | 9.7674 | noncarcinogenic effects |  | 9.7674 | 48.8369 | 3588.9093
CADMIUM | 74.1109 | noncarcinogenic effects | 2502.8571 | 74.1109 | 370.5545 | NA
CARBON TETRACHLORIDE | 16.9322 | carcinogenic effects | 16.9322 | 192.8535 | 964.2673 | 453.2621
CHLORDANE (TECHNICAL) | 558.5175 | carcinogenic effects | 558.5175 | 892.1609 | 892.1609 | NA
CHLOROANILINE, p- | 827.6644 | carcinogenic effects | 827.6644 | 1324.263 | 6621.3152 | NA
CHLOROBENZENE | 431.4678 | noncarcinogenic effects |  | 431.4678 | 2157.3392 | 760.949
CHLOROETHANE | 2117.4658 | saturation limit |  | 18697.9766 | 93489.8829 | 2117.4658
CHLOROFORM | 7.9898 | carcinogenic effects | 7.9898 | 339.3306 | 1696.653 | 2538.564
CHLOROMETHANE | 152.0981 | noncarcinogenic effects |  | 152.0981 | 760.4906 | 1316.5454
CHLOROPHENOL, 2- | 1524.2375 | noncarcinogenic effects |  | 1524.2375 | 7621.1875 | 27437.384
CHROMIUM (Total) |  | not available
CHROMIUM III | 758441.5584 | noncarcinogenic effects |  | 758441.5584 | 3792207.7922 | NA
CHROMIUM VI | 484.8932 | carcinogenic effects | 484.8932 | 565.2626 | 2826.313 | NA
CHRYSENE | 19565.9666 | carcinogenic effects | 19565.9666 |  |  | NA
COBALT | 39.8568 | noncarcinogenic effects | 500.5714 | 39.8568 | 199.2838 | NA
COPPER | 20225.1082 | noncarcinogenic effects |  | 20225.1082 | 101125.5411 | NA
CYANIDE (Free) | 49.9434 | noncarcinogenic effects |  | 49.9434 | 249.7168 | NA
CYCLO-1,3,5-TRIMETHYLENE-2,4,6-TRINITRAMINE (RDX) | 1405.7047 | noncarcinogenic effects | 2129.8555 | 1405.7047 | 7028.5233 | NA
DALAPON | 9931.9728 | noncarcinogenic effects |  | 9931.9728 | 49659.8639 | NA
DIBENZO(a,h)ANTHTRACENE | 20.4357 | carcinogenic effects | 20.4357 |  |  | NA
DIBROMO,1,2- CHLOROPROPANE,3- | 0.37157 | carcinogenic effects | 0.37157 | 8.2846 | 41.423 | 979.0011
DIBROMOCHLOROMETHANE | 24.4259 | carcinogenic effects | 24.4259 | 820.7095 | 4103.5476 | NA
DIBROMOETHANE, 1,2- | 0.93465 | carcinogenic effects | 0.93465 | 106.4522 | 532.261 | NA
DICHLOROBENZENE, 1,2- | 376.2979 | saturation limit |  | 3087.9734 | 15439.8671 | 376.2979
DICHLOROBENZENE, 1,3- | 595.4125 | saturation limit |  | 1961.9569 | 9809.7844 | 595.4125
DICHLOROBENZENE, 1,4- | 65.924 | carcinogenic effects | 65.924 | 8831.7962 | 44158.9808 | NA
DICHLOROBENZIDINE, 3,3- | 357.9146 | carcinogenic effects | 357.9146 |  |  | NA
DICHLORODIPHENYLDICHLOROETHANE (DDD) | 682.5105 | carcinogenic effects | 682.5105 |  |  | NA
DICHLORODIPHENYLDICHLOROETHYLENE (DDE) | 698.4902 | carcinogenic effects | 698.4902 |  |  | NA
DICHLORODIPHENYLTRICHLOROETHANE (DDT) | 218.2851 | noncarcinogenic effects | 633.2614 | 218.2851 | 1091.4256 | NA
DICHLOROETHANE, 1,1- | 89.9326 | carcinogenic effects | 89.9326 | 2296.5568 | 11482.7838 | 1685.6828
DICHLOROETHANE, 1,2- | 11.9028 | carcinogenic effects | 11.9028 | 44.6 | 223.0001 | 2981.5064
DICHLOROETHYLENE, 1,1- | 320.2849 | noncarcinogenic effects |  | 320.2849 | 1601.4246 | 1207.9648
DICHLOROETHYLENE, Cis 1,2- | 27.3191 | noncarcinogenic effects |  | 27.3191 | 136.5954 | 2370.3051
DICHLOROETHYLENE, Trans 1,2- | 193.8741 | noncarcinogenic effects |  | 193.8741 | 969.3706 | 1851.1077
DICHLOROPHENOL, 2,4- | 993.1973 | noncarcinogenic effects |  | 993.1973 | 4965.9864 | NA
DICHLOROPHENOXYACETIC ACID (2,4-D) | 4001.3703 | noncarcinogenic effects |  | 4001.3703 | 20006.8517 | NA
DICHLOROPROPANE, 1,2- | 21.0379 | noncarcinogenic effects | 25.3595 | 21.0379 | 105.1897 | 1363.3675
DICHLOROPROPENE, 1,3- | 49.7342 | carcinogenic effects | 49.7342 | 98.4198 | 492.099 | 1571.9654
DIELDRIN | 65.6105 | noncarcinogenic effects | 234.3231 | 65.6105 | 131.2209 | NA
DIETHYLPHTHALATE | 264852.6077 | noncarcinogenic effects |  | 264852.6077 | 1324263.0385 | NA
DIMETHYLPHENOL, 2,4- | 6561.0469 | noncarcinogenic effects |  | 6561.0469 | 32805.2345 | NA
DIMETHYLPHTHALATE | 1000000 | maximum |  | 3310657.5964 | 16553287.9819 | NA
DINITROBENZENE, 1,3- | 33.1066 | noncarcinogenic effects |  | 33.1066 | 165.5329 | NA
DINITROPHENOL, 2,4- | 662.1315 | noncarcinogenic effects |  | 662.1315 | 3310.6576 | NA
DINITROTOLUENE, 2,4- (2,4-DNT) | 524.8171 | carcinogenic effects | 524.8171 | 657.591 | 3287.955 | NA
DINITROTOLUENE, 2,6- (2,6-DNT) | 99.6638 | noncarcinogenic effects | 110.7376 | 99.6638 | 498.319 | NA
DIOXANE, 1,4- | 1492.5396 | noncarcinogenic effects | 1733.7926 | 1492.5396 | 7462.698 | 115637.8616
DIOXINS (TEQ) | 0.0015 | HDOH 2010a | 0.015846
DIURON | 662.1315 | noncarcinogenic effects |  | 662.1315 | 3310.6576 | NA
ENDOSULFAN | 3033.7662 | noncarcinogenic effects |  | 3033.7662 | 15168.8312 | NA
ENDRIN | 99.3197 | noncarcinogenic effects |  | 99.3197 | 496.5986 | NA
ETHANOL | 0.0015 | commercial/industrial exposure
ETHYLBENZENE | 150.58 | carcinogenic effects | 150.58 | 6949.5064 | 34747.5319 | 479.4832
FLUORANTHENE | 11999.7945 | noncarcinogenic effects |  | 11999.7945 | 59998.9726 | NA
FLUORENE | 10030.6653 | noncarcinogenic effects |  | 10030.6653 | 50153.3266 | NA
GLYPHOSATE | 33106.576 | noncarcinogenic effects |  | 33106.576 | 165532.8798 | NA
HEPTACHLOR | 45.6745 | carcinogenic effects | 45.6745 | 252.8139 | 1264.0693 | NA
HEPTACHLOR EPOXIDE | 6.5732 | noncarcinogenic effects | 24.4263 | 6.5732 | 32.8658 | NA
HEXACHLOROBENZENE | 62.3232 | carcinogenic effects | 62.3232 | 404.5022 | 2022.5108 | NA
HEXACHLOROBUTADIENE | 311.6376 | carcinogenic effects | 311.6376 | 505.6277 | 2528.1385 | NA
HEXACHLOROCYCLOHEXANE (gamma) LINDANE | 125.2681 | noncarcinogenic effects | 187.3533 | 125.2681 | 626.3406 | NA
HEXACHLOROETHANE | 173.0452 | noncarcinogenic effects | 474.4903 | 173.0452 | 865.2262 | NA
HEXAZINONE | 10925.1701 | noncarcinogenic effects |  | 10925.1701 | 54625.8503 | NA
INDENO(1,2,3-cd)PYRENE | 204.4502 | carcinogenic effects | 204.4502 |  |  | NA
ISOPHORONE | 65970.755 | noncarcinogenic effects | 174245.1367 | 65970.755 | 329853.7749 | NA
LEAD | 800 | commercial/industrial exposure
MERCURY | 143.6284 | noncarcinogenic effects |  | 143.6284 | 718.1418 | NA
METHOXYCHLOR | 1655.3288 | noncarcinogenic effects |  | 1655.3288 | 8276.644 | NA
METHYL ETHYL KETONE | 28431.4762 | saturation limit |  | 67453.2425 | 337266.2125 | 28431.4762
METHYL ISOBUTYL KETONE | 3356.5424 | saturation limit |  | 44846.6666 | 224233.3329 | 3356.5424
METHYL MERCURY | 50.5628 | noncarcinogenic effects |  | 50.5628 | 252.8139 | NA
METHYL TERT BUTYL ETHER | 1217.9081 | carcinogenic effects | 1217.9081 | 20803.2907 | 104016.4537 | 8869.0732
METHYLENE CHLORIDE | 1159.1602 | noncarcinogenic effects | 6989.1938 | 1159.1602 | 5795.801 | 3314.8708
METHYLNAPHTHALENE, 1- | 270.0565 | carcinogenic effects | 270.0565 | 10964.2938 | 54821.4689 | NA
METHYLNAPHTHALENE, 2- | 626.4113 | noncarcinogenic effects |  | 626.4113 | 3132.0567 | NA
MOLYBDENUM | 2528.1385 | noncarcinogenic effects |  | 2528.1385 | 12640.6926 | NA
NAPHTHALENE | 95.9802 | carcinogenic effects | 95.9802 | 189.6118 | 948.0588 | NA
NICKEL | 750.7251 | noncarcinogenic effects |  | 750.7251 | 3753.6254 | NA
NITROBENZENE | 128.0484 | carcinogenic effects | 128.0484 | 482.2696 | 2411.3482 | 3048.4437
NITROGLYCERIN | 33.1066 | noncarcinogenic effects | 9737.2282 | 33.1066 | 165.5329 | NA
NITROTOLUENE, 2- | 68.8482 | carcinogenic effects | 68.8482 | 272.6389 | 1363.1947 | NA
NITROTOLUENE, 3- | 32.8052 | noncarcinogenic effects |  | 32.8052 | 164.0262 | NA
NITROTOLUENE, 4- | 1324.263 | noncarcinogenic effects | 10345.805 | 1324.263 | 6621.3152 | NA
PENTACHLOROPHENOL | 272.5583 | carcinogenic effects | 272.5583 | 1090.5696 | 5452.8478 | NA
PENTAERYTHRITOLTETRANITRATE (PETN) | 662.1315 | noncarcinogenic effects | 41383.22 | 662.1315 | 3310.6576 | NA
PERCHLORATE | 353.9394 | noncarcinogenic effects |  | 353.9394 | 1769.697 | NA
PHENANTHRENE | 10681.2833 | noncarcinogenic effects |  | 10681.2833 | 53406.4165 | NA
PHENOL | 94131.6936 | noncarcinogenic effects |  | 94131.6936 | 470658.4682 | NA
POLYCHLORINATED BIPHENYLS (PCBs) | 29.0895 | noncarcinogenic effects | 67.4124 | 29.0895 | 29.0895 | NA
PROPICONAZOLE | 4303.8549 | noncarcinogenic effects |  | 4303.8549 | 21519.2744 | NA
PYRENE | 8731.1422 | noncarcinogenic effects |  | 8731.1422 | 43655.7108 | NA
SELENIUM | 2493.1615 | noncarcinogenic effects |  | 2493.1615 | 12465.8076 | NA
SILVER | 2528.1385 | noncarcinogenic effects |  | 2528.1385 | 12640.6926 | NA
SIMAZINE | 1379.4407 | carcinogenic effects | 1379.4407 | 1655.3288 | 8276.644 | NA
STYRENE | 867.2014 | saturation limit |  | 11789.5518 | 58947.7592 | 867.2014
TERBACIL | 4303.8549 | noncarcinogenic effects |  | 4303.8549 | 21519.2744 | NA
tert-BUTYL ALCOHOL | 2707.2901 | carcinogenic effects | 2707.2901 |  |  | 322090.8679
TETRACHLOROETHANE, 1,1,1,2- | 51.9072 | carcinogenic effects | 51.9072 | 915.1076 | 4575.538 | 679.5686
TETRACHLOROETHANE, 1,1,2,2- | 16.0303 | carcinogenic effects | 16.0303 | 10112.5541 | 50562.7706 | 1903.1173
TETRACHLOROETHYLENE | 26.7706 | carcinogenic effects | 26.7706 | 127.9752 | 639.8762 | 166.024
TETRACHLOROPHENOL, 2,3,4,6- | 9931.9728 | noncarcinogenic effects |  | 9931.9728 | 49659.8639 | NA
TETRANITRO-1,3,5,7-TETRAAZOCYCLOOCTANE (HMX) | 24506.1013 | noncarcinogenic effects |  | 24506.1013 | 122530.5067 | NA
THALLIUM | 25.2814 | noncarcinogenic effects |  | 25.2814 | 25.2814 | NA
TOLUENE | 817.6739 | saturation limit |  | 17329.0378 | 86645.1889 | 817.6739
TOXAPHENE | 148.8929 | carcinogenic effects | 148.8929 |  |  | NA
TPH (gasolines) | 3678.6042 | noncarcinogenic effects |  | 3678.6042 | 3678.6042 | 5430.5483
TPH (middle distillates) | 500 | saturation limit |  | 1931.3361 | 1931.3361 | 500
TPH (residual fuels) | 303376.6234 | noncarcinogenic effects |  | 303376.6234 | 303376.6234 | NA
TRICHLOROBENZENE, 1,2,4- | 82.438 | noncarcinogenic effects | 217.036 | 82.438 | 412.1898 | NA
TRICHLOROETHANE, 1,1,1- | 639.6539 | saturation limit |  | 11521.2285 | 57606.1427 | 639.6539
TRICHLOROETHANE, 1,1,2- | 2.0254 | noncarcinogenic effects | 29.5667 | 2.0254 | 10.127 | 2160.2214
TRICHLOROETHYLENE | 6.0945 | noncarcinogenic effects | 35.6119 | 6.0945 | 30.4723 | 691.1018
TRICHLOROPHENOL, 2,4,5- | 32805.2345 | noncarcinogenic effects |  | 32805.2345 | 164026.1726 | NA
TRICHLOROPHENOL, 2,4,6- | 331.0658 | noncarcinogenic effects | 14894.2159 | 331.0658 | 1655.3288 | NA
TRICHLOROPHENOXYACETIC ACID, 2,4,5- (2,4,5-T) | 3310.6576 | noncarcinogenic effects |  | 3310.6576 | 16553.288 | NA
TRICHLOROPHENOXYPROPIONIC ACID, 2,4,5- (2,4,5-TP) | 2648.5261 | noncarcinogenic effects |  | 2648.5261 | 13242.6304 | NA
TRICHLOROPROPANE, 1,2,3- | 0.12616 | carcinogenic effects | 0.12616 | 6.6546 | 33.2728 | 1395.5381
TRICHLOROPROPENE, 1,2,3- | 0.9909 | noncarcinogenic effects |  | 0.9909 | 4.9545 | 311.1743
TRIFLURALIN | 3792.2078 | noncarcinogenic effects | 32832.9679 | 3792.2078 | 18961.039 | NA
TRINITROBENZENE, 1,3,5- | 13787.5676 | noncarcinogenic effects |  | 13787.5676 | 68937.8379 | NA
TRINITROPHENYLMETHYLNITRAMINE, 2,4,6- (TETRYL) | 1007.8014 | noncarcinogenic effects |  | 1007.8014 | 5039.007 | NA
TRINITROTOLUENE, 2,4,6- (TNT) | 216.3155 | noncarcinogenic effects | 7210.5175 | 216.3155 | 1081.5776 | NA
VANADIUM | 664.2794 | noncarcinogenic effects |  | 664.2794 | 3321.397 | NA
VINYL CHLORIDE | 10.6456 | carcinogenic effects | 10.6456 | 123.4964 | 617.4818 | 3859.8471
XYLENES | 259.5424 | saturation limit |  | 802.4792 | 4012.3962 | 259.5424
ZINC | 151688.3117 | noncarcinogenic effects |  | 151688.3117 | 758441.5584 | NA
Primary source: USEPA Regional Screening Levels (USEPA 2016), modified as noted below and described in Appendix 1, Section 3.2.
1. Carcinogens: Default t+A6arget excess cancer risk = 10-5. Target excess cancer risk of 10-6 used for volatile contaminants that are carcinogens. Target risk of 10-4 applied to aldrin, dieldrin, TEQ dioxins and hexavalent chromium action levels to reflect on higher confidence in noncancer toxicity factors and/or background and other factors.
2. Noncarcinogens: Final action level based on default target hazard quotient = 0.2 unless noted. TPH action levels based on HQ of 1.0 (see Section 3.2 in text). Action levels for Technical Chlordane based on HQ of 1.0. Action levels for aldrin and dieldrin (breakdown product of aldrin) based on HQ of 0.5. Screening levels based on hazard quotient of 1.0 provided for reference.
3. Arsenic direct exposure soil action levels: refer to Update to Soil Action Levels for Inorganic Arsenic and Recommended Soil Management Practices, HEER office Technical Memorandum, October 2010 (HDOH 2010a).
Notes:
See text for equations and assumptions used in models.
Final action level is lowest of individual screening levels for carcinogenic effects and noncarcinogenic effects. Saturation limit used as upper limit for volatile organic compounds that are liquid at ambient conditions (see text).
Action levels for volatile chemicals may not fully consider increased vapor emissions during excavation of contaminated soil or work in trenches with poor air flow. Include actions to minimize worker exposure to VOCs and other contaminants that exceed action levels for commercial/industrial workers in Table I-2 in a worker Health and Safety Plan (e.g., PPE, good hygene, etc.).
Saturation: Theoretical soil saturation level in the absence of free product; calculated for volatile organic compounds that are liquids under ambient conditions (refer to Table H).
TPH:Total Petroleum Hydrocarbons. See Chapter 6 of Appendix 1for discussion of different TPH categories and development of action levels.
TPHmd saturation level set to 500 mg/kg vs model-derived 150 mg/kg to address low confidence in direct exposure, vapor emission model (see Chapter 6)
Ethanol: Human health toxicity data not available. Environmental concerns driven by gross contamination/nuisance concerns.
Direct-exposure screening level for lead based on USEPA Regional Screening Levels for commercial/industrial exposure scenarios (USEPA 2011).

## Table J (Target Health Effects)
TABLE J. TARGET ORGANS AND CHRONIC HEALTH EFFECTS (For general reference only. May not be adequately comprehensive for some chemicals. Some noted effects may be insignificant. Refer to original documents for additional information.)
CHEMICAL PARAMETER | Target Organs And Health Effects
| aCarcinogen | bMutagen | cAlimentary Tract | Cardiovascular | Developmental | Endocrine | Eye | Hematologic | Immune | Kidney | Nervous | Reproductive | Respiratory | dSkin | Other
ACENAPHTHENE | D |  | 4,5 | [5 empty] | 3 |  |  |  |  | 3
ACENAPHTHYLENE | D | [6 empty] | 4,5 | 3 |  |  |  |  | 3 | = Fluorene
ACETONE | D |  | 4,5 |  |  |  |  | 2 |  | 4,5
ALDRIN | B2 |  | 5 | [7 empty] | 2
AMETRYN | D |  | 5
AMINO,2- DINITROTOLUENE,4,6- | D |  | 2,6 |  |  |  | 2,3 | 2,6 |  |  |  | 6 |  | 2,3 | No data, TNT data shown
AMINO,4- DINITROTOLUENE,2,6- | D |  | 2,6 |  |  |  | 2,3 | 2,6 |  |  |  | 6 |  | 2,3 | No data, TNT data shown
ANTHRACENE | D | [7 empty] | 3 |  |  |  |  | 3
ANTIMONY | D |  |  | 3 |  |  | 2,3 | 4,6 |  |  |  | 3 | 1,2,3
ARSENIC | A |  | 2,3,5 | 1,3 | 1,2,3 |  |  | 2,3,5 |  |  | 1,2,3 |  |  | 1,2,3,5
ATRAZINE | C |  | 2 | 5,7 | 3,4,5 |  |  |  |  | 2 |  | 7 |  | 2
BARIUM | D |  |  | 3 |  |  |  | 4 |  | 5 |  | 4
BENOMYL | C |  |  |  | 5
BENZENE | A |  | 2 |  | 1,3 |  |  | 1,2,3 | 2 |  | 1
BENZO(a)ANTHRACENE | B2 | M | [6 empty] | 3 |  |  |  |  | 3 | No chronic toxicity factors.
BENZO(a)PYRENE | B2 | M | [6 empty] | 3 |  |  | 2 |  | 3 | No chronic toxicity factors.
BENZO(b)FLUORANTHENE | B2 | M | [6 empty] | 3 |  |  |  |  | 3 | No chronic toxicity factors.
BENZO(g,h,i)PERYLENE | D |  | 4,5 |  |  |  |  | 4,5 | 3 | 4,5 |  |  |  | 3 | = Fluoranthene
BENZO(k)FLUORANTHENE | B2 | M | [6 empty] | 3 |  |  |  |  | 3 | No chronic toxicity factors.
BERYLLIUM | B1 |  | 1,5 | [5 empty] | 1 |  |  |  | 1,2,3,5 | 2
BIPHENYL, 1,1- | D |  | 2 | [6 empty] | 5 | 2
BIS(2-CHLOROETHYL)ETHER | B2 | [9 empty] | 3 | 3 |  |  | No chronic toxicity factors.
BIS(2-CHLORO-1-METHYLETHYL)ETHER | B2 | [6 empty] | 5
BIS(2-ETHYLHEXYL)PHTHALATE | ? |  | 6,7 | [8 empty] | 7 |  |  | No chronic toxicity factors.
BORON | D | [10 empty] | 3,5 | 4
BROMODICHLOROMETHANE | B2 |  | 3 | [6 empty] | 3,5
BROMOFORM | B2 |  | 2,3,5 | [6 empty] | 3 | 2,3
BROMOMETHANE | D |  | 1,2,4,5 | 2 |  |  | 1 |  |  | 1,2,3 | 2,3 |  | 2,3,4,5
CADMIUM | B1/D | [8 empty] | 1,2,3,4,5 |  |  | 1,2,3 |  | bone loss (1,3)
CARBON TETRACHLORIDE | B2 |  | 1,3,5 |  | 1 |  |  |  |  | 3 | 1
CHLORDANE (TECHNICAL) | B2 |  | 2,3,5 | [5 empty] | 2,4 |  | 3
CHLOROANILINE, p- | ? |  | 2,5 | [5 empty] | 4 | 2 |  |  |  | 2
CHLOROBENZENE | D |  | 1,2,4,5 |  |  |  |  | 2 |  | 1,2,3,4 | 2 | 1
CHLOROETHANE | B |  | 1 |  | 1,3
CHLOROFORM | B2 |  | 1,2,3,5 |  | 1 |  |  |  |  | 1,2,3
CHLOROMETHANE | C/D |  |  |  | 3 | [5 empty] | 2 | 2,3
CHLOROPHENOL, 2- | D |  | 1,3 |  | 1 | [6 empty] | 1,4,5
CHROMIUM (Total) | -
CHROMIUM III | D | [6 empty] | 1 |  |  |  |  | 1 | 2
CHROMIUM VI | A | M | [5 empty] | 1 |  |  |  | 1 | 1,5
CHRYSENE | B2 | M | [6 empty] | 3 |  |  |  |  | 3 | No chronic toxicity factors.
COBALT | ? |  |  | 2 | [8 empty] | 2 | 2 | hearing (2)
COPPER | D |  | 7 | [9 empty] | 1,3 | 2
CYANIDE (Free) | D |  |  | 1,3 |  | 1,3,5 |  | 3 |  |  | 1,4,5 |  | 3
CYCLO-1,3,5-TRIMETHYLENE-2,4,6-TRINITRAMINE (RDX) | C |  | 3 |  | 3 |  |  |  |  | 3
DALAPON | D | [8 empty] | 2,5,7
DIBENZO(a,h)ANTHTRACENE | B2 | M | [6 empty] | 3 |  |  |  |  | 2,3
DIBROMO-3-CHLOROPROPANE, 1,2- | B2 | M | 1 |  | 1 |  |  |  |  | 2 |  | 1,2,3,4,5 | 1
DIBROMOCHLOROMETHANE | C |  | 5
DIBROMOETHANE, 1,2- | B2 |  |  |  | 3 | [6 empty] | 3 | 1,2
DICHLOROBENZENE, 1,2- | D |  | 2 | [6 empty] | 2 |  |  |  | 2
DICHLOROBENZENE, 1,3- | D |  | 2 | [6 empty] | 2
DICHLOROBENZENE, 1,4- | C |  | 1,2,5 |  |  |  |  | 2 |  | 1,2 | 1, | 5 | 1
DICHLOROBENZIDINE, 3,3- | B2 |  | 2 | [11 empty] | No chronic toxicity factors.
DICHLORODIPHENYLDICHLOROETHANE (DDD) | B2 | [13 empty] | No chronic toxicity factors.
DICHLORODIPHENYLDICHLOROETHYLENE (DDE) | B2 | [13 empty] | No chronic toxicity factors.
DICHLORODIPHENYLTRICHLOROETHANE (DDT) | B2 |  | 2,3,5 | [7 empty] | 2 | 2
DICHLOROETHANE, 1,1- | C |  | 2 | [6 empty] | 2,3,4,6
DICHLOROETHANE, 1,2- | B2 |  | 1,
DICHLOROETHYLENE, 1,1- | C/D |  | 1,2,3,4,5 | [6 empty] | 2 | 3 |  | 3
DICHLOROETHYLENE, Cis 1,2- | D |  | 3 |  |  |  |  | 3,4,6
DICHLOROETHYLENE, Trans 1,2- | D |  | 3 |  |  |  |  | 4,5 |  |  |  |  | 3
DICHLOROPHENOL, 2,4- | E | [7 empty] | 4
DICHLOROPHENOXYACETIC ACID (2,4-D) | D |  | 5,7 |  |  | 7 |  | 5 |  | 5,7
DICHLOROPROPANE, 1,2- | B2 |  | 2 |  |  |  |  | 2 |  |  |  |  | 4
DICHLOROPROPENE, 1,3- | B2 |  | 5 | [9 empty] | 3
DIELDRIN | B2 |  | 5 | [7 empty] | 2
DIETHYLPHTHALATE | D |  |  |  | 5 | [6 empty] | 3
DIMETHYLPHENOL, 2,4- | ? | [6 empty] | 4,5 |  |  | 4,5
DIMETHYLPHTHALATE | D | [13 empty] | Information not available
DINITROBENZENE, 1,3- | D |  | 2 |  | 2 |  | 2 | 2 | 5 |  | 2 | 2
DINITROPHENOL, 2,4- | ? | [5 empty] | 2,5 |  |  |  | 2
DINITROTOLUENE, 2,4- (2,4-DNT) | D |  | 5,6 | 3 |  |  |  | 2,3,5,6 |  |  | 3,5,6 | 4,6
DINITROTOLUENE, 2,6- (2,6-DNT) | D |  | 6 | 3 | 2 |  |  | 2,3,6 |  |  | 3 | 2,6
DIOXANE, 1,4- | B2 |  | 1 | 1 | [5 empty] | 1
DIOXIN (2,3,7,8-TCDD) | B1? |  | 1,3 |  | 1,3 | 1,3 |  | 1 | 3 |  |  | 1,3 | 1,3 | 3 | No chronic toxicity factors.
DIURON | D | [6 empty] | 5
ENDOSULFAN | ? |  | 3 |  | 3,5 |  |  | 5 | 3 | 3,4,5 | 3,5 | 3
ENDRIN | D |  | 4,5 |  | 3 |  |  |  |  | 5 | 4
ETHANOL | D
ETHYLBENZENE | D |  | 1,4,5 |  | 1,3,5 | 1 |  |  |  | 1,4,5 | 2 | 2 |  | 2
FLUORANTHENE | D |  | 4,5 |  |  |  |  | 4,5 | 3 | 4,5 |  |  |  | 3
FLUORENE | D | [6 empty] | 4,5 | 3 |  |  |  |  | 3
GLYPHOSATE | D | [8 empty] | 5,7 |  | 7
HEPTACHLOR | B2 |  | 5 | [7 empty] | 6
HEPTACHLOR EPOXIDE | B2 |  | 5 | [7 empty] | 6
HEXACHLOROBENZENE | B2 |  | 1,2,3,5 |  |  | 3 |  | 3 | 3 | 3 | 2,3 | 2 |  |  | bones (3)
HEXACHLOROBUTADIENE | C |  | 3 | [6 empty] | 3 |  |  |  | 2
HEXACHLOROCYCLOHEXANE (gamma) LINDANE | B2 |  | 1 | [6 empty] | 1,2,5
HEXACHLOROETHANE | C |  | 2,3 | [6 empty] | 2,3,5
HEXAZINONE | D |  |  |  | 5
INDENO(1,2,3-cd)PYRENE | B2 | M | [6 empty] | 3 |  |  |  |  | 3 | No chronic toxicity factors.
ISOPHORONE | C |  | 1 |  | 1
LEAD | B2 |  | 2,6 | 6 | 2,6 |  |  | 2,6 | 2,6 | 2,6 | 2,6 | 6
MERCURY | D |  |  |  | 3 |  |  |  | 1 | 1,2 | 1,2,4,5
METHOXYCHLOR | D |  | 2 |  | 5 |  |  |  |  | 2 | 2 | 2,4,5
METHYL ETHYL KETONE | D |  |  |  | 5 | [6 empty] | 1,2
METHYL ISOBUTYL KETONE | D | [9 empty] | 6
METHYL MERCURY | C |  |  |  | 5 | [5 empty] | 1,5
METHYL TERT BUTYL ETHER | ? |  | 1,5 |  |  |  | 1 |  |  | 1,5
METHYLENE CHLORIDE | B2 | M | 2,5 | 1 | [5 empty] | 2 | 1
METHYLNAPHTHALENE, 1- | C | [6 empty] | 4,5 | 3 |  |  |  |  | 3 | = Fluorene
METHYLNAPHTHALENE, 2- | D | [6 empty] | 4,5 | 3 |  |  |  |  | 3 | = Fluorene
MOLYBDENUM | D | [6 empty] | 5
NAPHTHALENE | C | [5 empty] | 2 | 2 | 3 |  |  |  | 1,5 | 3
NICKEL | A/D |  | 1,5 |  |  |  |  | 1 |  | 5 |  |  | 1,2 | 2
NITROBENZENE | D |  | 1,2,3,4,5,6 |  | 2 | 4,5,6 |  | 2,3,4,5,6 |  | 4,5,6 | 1,6 |  | 2 | 6
NITROGLYCERIN | ? | [13 empty] | Information not available
NITROTOLUENE, 2- | ? |  | 2 |  |  |  |  | 2 |  |  |  | 2
NITROTOLUENE, 3- | D | [6 empty] | 2
NITROTOLUENE, 4- | ? |  | 2 |  |  |  |  | 2 |  |  |  | 2
PENTACHLOROPHENOL | B2 |  | 1,2,3,5 |  | 1,3 |  |  | 3 | 3 | 2,5 | 2,3 | 1 | 2,3
PENTAERYTHRITOLTETRANITRATE (PETN) | ? | [13 empty] | Information not available
PERCHLORATE | D |  |  |  |  | 7 |  | 2
PHENANTHRENE | D | [6 empty] | 4,5 | 3 |  |  |  |  | 3 | = Fluorene
PHENOL | D |  | 1,2 |  | 3,5 |  |  | 1 |  | 1,2 | 1 | 4 | 1
POLYCHLORINATED BIPHENYLS (PCBs) | B2 |  | 1,2,3 |  | 1,3 | 3 | 5 | 3 | 1,3,5 |  |  | 1,2,3 |  | 3
PROPICONAZOLE | D |  | 5
PYRENE | D | [7 empty] | 3 | 4,5
SELENIUM | D |  | 1,2,5 | 1 |  |  |  | 5 |  |  | 1 |  | 1,2 | 2,3,5 | Selenosis (3,5)
SILVER | D | [12 empty] | 2,3,5
SIMAZINE | ? |  |  |  | 4,5 |  |  | 5,7 | [5 empty] | 2
STYRENE | C |  | 3,4,5 |  |  |  |  | 4,5 |  |  | 1,2,4,5 |  | 2 | 2
TERBACIL | D |  | 5 |  |  | 5
tert-BUTYL ALCOHOL | ? | [13 empty] | No chronic toxicity factors.
TETRACHLOROETHANE, 1,1,1,2- | C |  | 5 | [6 empty] | 5
TETRACHLOROETHANE, 1,1,2,2- | C |  | 2,3 | [7 empty] | 2,3
TETRACHLOROETHYLENE | C |  | 1,2,5 | [6 empty] | 1,2
TETRACHLOROPHENOL, 2,3,4,6- | D |  | 1 |  | 1 | [6 empty] | 1
TETRANITRO-1,3,5,7-TETRAAZOCYCLOOCTANE (HMX) | D
THALLIUM | D |  | 2 | 2 |  |  | 2 | 5 |  |  | 2,3 | 2,3 |  | 2
TOLUENE | D |  | 4,5 |  | 1,3 |  |  |  |  | 4,5 | 1,2,5 | 2 | 1,5
TOXAPHENE | B2 |  | 3 |  |  | 3 |  |  | 3 | 3
TPH (gasolines) | D |  | 8 |  |  |  |  | 8 |  | 8 | 8 |  |  |  | Decreased body weight
TPH (middle distillates) | D |  | 8 |  |  |  |  | 8 |  | 8 | 8 |  |  |  | Decreased body weight
TPH (residual fuels) | D |  | 8 |  |  |  |  | 8 |  | 8 | 8 |  |  |  | Decreased body weight
TRICHLOROBENZENE, 1,2,4- | D |  |  |  |  | 4,5
TRICHLOROETHANE, 1,1,1- | D |  | 2,6 | 7 | [6 empty] | 1
TRICHLOROETHANE, 1,1,2- | C |  | 5 |  |  |  |  | 6 | 7 |  |  |  |  | 2
TRICHLOROETHYLENE | B2 | M | 2,3,6 |  | 3,6 |  | 1 | 3 | 6 | 2,3,6 | 1,2,3
TRICHLOROPHENOL, 2,4,5- | D |  | 1,2,4,5 |  | 1 |  |  |  |  | 2,4,5 |  | 1
TRICHLOROPHENOL, 2,4,6- | B2 |  | 2
TRICHLOROPHENOXYACETIC ACID, 2,4,5- (2,4,5-T) | D |  |  |  | 2 |  |  |  |  | 5 |  | 2,5
TRICHLOROPHENOXYPROPIONIC ACID, 2,4,5- (2,4,5-TP) | D |  | 4,5,7
TRICHLOROPROPANE, 1,2,3- | A2 | M | 3 |  |  |  |  | 3,5 |  | 3 |  |  | 3
TRICHLOROPROPENE, 1,2,3- | D | [13 empty] | Information not available
TRIFLURALIN | C |  | 5 |  |  |  |  | 5 | [5 empty] | 2
TRINITROPHENYLMETHYLNITRAMINE, 2,4,6- (TETRYL) | D |  | 2 |  |  |  |  | 2 |  | 2 |  |  | 2 | 2
TRINITROTOLUENE, 1,3,5- | ? | [13 empty] | Information not available
TRINITROTOLUENE, 2,4,6- (TNT) | C |  | 2,5,6 |  |  |  | 2,3 | 2,6 |  |  |  | 6 |  | 2,3
VANADIUM | D |  | 3 | [6 empty] | 3 |  |  | 2,3
VINYL CHLORIDE | A | M | 1,2,3,5 |  | 1,3 |  |  | 2,3 | 3 |  | 3 | 1,3 |  | 2 | No chronic toxicity factors.
XYLENES | D | [9 empty] | 1,2,3,4,5 |  | 1
ZINC | D |  |  | 1 |  | 3 |  | 1,3,4,5 |  |  |  |  | 1
Notes:
a. Carcinogen type from RWQCBCV 2007; ORNL 2001 (see classification below).
b. Chemicals classified as mutagenic (M) in USEPA Regional Screening Levels guidance (USEPA 2011).
c. Includes gastro-intestinal tract, liver, spleen, gall bladder, etc.
d. Includes skin sensitization but not general dermatitis or defatting of skin.
Carcinogen Classification
A: Human carcinogen
B: Probable human carcinogen (B1: limited human evidence; B2 Sufficient evidence in animals and inadequate or no evidence in humans)
C: Possible human carcinogen
D: Not classifiable as to human carcinogenicity
E: Evidence of noncarcinogenicity for humans
NA: Carcinogen classification information not available
References:
1. CalEPA, 2005, Consolidated Table of Chronic Reference Exposure Levels: California Environmental Protection Agency, Office of Environmental Health Hazard Assessment/Air Resources Board, April 2005,
http://www.arb.ca.gov/toxics/healthval/healthval.htm
2. CDC, 2007, International Chemical Safety Cards: International Programme on Chemical Safety: United Nations Environment Program, International Labour Office
and World Health Organization (accessed December 2007); published through US Department of Health and Human Services, Centers for Disease Control and Prevention,
http://www.cdc.gov/niosh/ipcs/icstart.html
3. ATSDR, 2007, ToxFAQs™: Agency for Toxic Substances and Disease Registry (accessed December 2007), http://www.atsdr.cdc.gov/toxfaq.html
4. Illinois, 2001, Tiered Approach to Corrective Action Objectives (TACO): Illinois Environmental Protection Agency, Title 35, Subtitle G, Chapter I, Subchapter f, Part 742, Appendix A, Table E, Similar-Acting Noncarcinogenic Chemicals (accessed December 2007), http://www.ipcb.state.il.us/SLR/IPCBandIEPAEnvironmentalRegulations-Title35.asp
5. USEPA, 2007, IRIS: U.S. Environmental Protection Agency, IRIS Database (accessed December 2007); (Critical effect used for derivation of USEPA RfD as presented in IRIS database; may not be inclusive
of all potentially significant health effects), http://www.epa.gov/iris/subst/index.html
6. ORNL, 2007, Risk Assessment Information System (RAIS), Toxicity Profiles: Oak Ridge National Laboratory/U.S. Department of Energy (accessed December 2007), RAGs A Format, especially Critical
Effect used for derivation of RfDs, http://risk.lsd.ornl.gov/tox/rap_toxp.shtml
7. USEPA National Primary Drinking Water Standards (March 2001): U.S. Environmental Protection Agency, Office of Water, EPA 816-F-01-007, http://www.epa.gov/safewater/consumer/pdf/mcl.pdf (selectively used)
8. TPH whole product toxicity based review of TPH Working Group petroleum carbon fraction guidance (TPHWG 1998, Volume 4) and Massachusetts DEP VPH/EPH guidance (MADEP 2002a).
For additional online references, see also: Hazardous Substances (On-line) Database: U.S. National Library of Medicine, Toxicology Data Network, http://toxnet.nlm.nih.gov.

## Table K (Soil Background)
TABLE K. 1NATURAL BACKGROUND CONCENTRATIONS OF METALS IN SOIL
CHEMICAL PARAMETER | Range (mg/kg) | 2Upper Bound (mg/kg) | 3Background Threshold Value (mg/kg) | 4Selected Action Level (mg/kg)
ACENAPHTHENE
ACENAPHTHYLENE
ACETONE
ALDRIN
AMETRYN
AMINO,2- DINITROTOLUENE,4,6-
AMINO,4- DINITROTOLUENE,2,6-
ANTHRACENE
ANTIMONY | 0.004-2.4 | 2.4 | 2.4 | 2.4
ARSENIC | 0.3-50 | 24 | 50 | 24
ATRAZINE
BARIUM | 4.5-926 | 690 | 926 | 690
BENOMYL
BENZENE
BENZO(a)ANTHRACENE
BENZO(a)PYRENE
BENZO(b)FLUORANTHENE
BENZO(g,h,i)PERYLENE
BENZO(k)FLUORANTHENE
BERYLLIUM | 0.05-3.8 | 3 | 3.8 | 3
BIPHENYL, 1,1-
BIS(2-CHLOROETHYL)ETHER
BIS(2-CHLORO-1-METHYLETHYL)ETHER
BIS(2-ETHYLHEXYL)PHTHALATE
BORON
BROMODICHLOROMETHANE
BROMOFORM
BROMOMETHANE
CADMIUM | 0.02-17 | 2.3 | 17 | 2.3
CARBON TETRACHLORIDE
CHLORDANE (TECHNICAL)
CHLOROANILINE, p-
CHLOROBENZENE
CHLOROETHANE
CHLOROFORM
CHLOROMETHANE
CHLOROPHENOL, 2-
CHROMIUM (Total) | 8.52-3,180 | 1145 | 3180 | 1145
CHROMIUM III
CHROMIUM VI
CHRYSENE
COBALT | 0.69-113 | 80 | 113 | 80
COPPER | 2.4-450 | 252 | 450 | 252
CYANIDE (Free)
CYCLO-1,3,5-TRIMETHYLENE-2,4,6-TRINITRAMINE (RDX)
DALAPON
DIBENZO(a,h)ANTHTRACENE
DIBROMO,1,2- CHLOROPROPANE,3-
DIBROMOCHLOROMETHANE
DIBROMOETHANE, 1,2-
DICHLOROBENZENE, 1,2-
DICHLOROBENZENE, 1,3-
DICHLOROBENZENE, 1,4-
DICHLOROBENZIDINE, 3,3-
DICHLORODIPHENYLDICHLOROETHANE (DDD)
DICHLORODIPHENYLDICHLOROETHYLENE (DDE)
DICHLORODIPHENYLTRICHLOROETHANE (DDT)
DICHLOROETHANE, 1,1-
DICHLOROETHANE, 1,2-
DICHLOROETHYLENE, 1,1-
DICHLOROETHYLENE, Cis 1,2-
DICHLOROETHYLENE, Trans 1,2-
DICHLOROPHENOL, 2,4-
DICHLOROPHENOXYACETIC ACID (2,4-D)
DICHLOROPROPANE, 1,2-
DICHLOROPROPENE, 1,3-
DIELDRIN
DIETHYLPHTHALATE
DIMETHYLPHENOL, 2,4-
DIMETHYLPHTHALATE
DINITROBENZENE, 1,3-
DINITROPHENOL, 2,4-
DINITROTOLUENE, 2,4- (2,4-DNT)
DINITROTOLUENE, 2,6- (2,6-DNT)
DIOXANE, 1,4-
DIOXINS (TEQ) |  |  |  | 2e-05
DIURON
ENDOSULFAN
ENDRIN
ETHANOL
ETHYLBENZENE
FLUORANTHENE
FLUORENE
GLYPHOSATE
HEPTACHLOR
HEPTACHLOR EPOXIDE
HEXACHLOROBENZENE
HEXACHLOROBUTADIENE
HEXACHLOROCYCLOHEXANE (gamma) LINDANE
HEXACHLOROETHANE
HEXAZINONE
INDENO(1,2,3-cd)PYRENE
ISOPHORONE
LEAD | 0.76-73 | 73 | 73 | 73
MERCURY | <0.017-1.4 | 0.72 | 1.4 | 0.72
METHOXYCHLOR
METHYL ETHYL KETONE
METHYL ISOBUTYL KETONE
METHYL MERCURY
METHYL TERT BUTYL ETHER
METHYLENE CHLORIDE
METHYLNAPHTHALENE, 1-
METHYLNAPHTHALENE, 2-
MOLYBDENUM | 0.06-4.0 | 4 | 4 | 4
NAPHTHALENE
NICKEL | 2.1-767 | 410 | 767 | 410
NITROBENZENE
NITROGLYCERIN
NITROTOLUENE, 2-
NITROTOLUENE, 3-
NITROTOLUENE, 4-
PENTACHLOROPHENOL
PENTAERYTHRITOLTETRANITRATE (PETN)
PERCHLORATE
PHENANTHRENE
PHENOL
POLYCHLORINATED BIPHENYLS (PCBs)
PROPICONAZOLE
PYRENE
SELENIUM | 0.24-12 | 7.1 | 12 | 7.1
SILVER | 0.02-1.5 | 1.5 | 1.5 | 1.5
SIMAZINE
STYRENE
TERBACIL
tert-BUTYL ALCOHOL
TETRACHLOROETHANE, 1,1,1,2-
TETRACHLOROETHANE, 1,1,2,2-
TETRACHLOROETHYLENE
TETRACHLOROPHENOL, 2,3,4,6-
TETRANITRO-1,3,5,7-TETRAAZOCYCLOOCTANE (HMX)
THALLIUM | <0.25-15 | 0.25 | 15 | 0.25
TOLUENE
TOXAPHENE
TPH (gasolines)
TPH (middle distillates)
TPH (residual fuels)
TRICHLOROBENZENE, 1,2,4-
TRICHLOROETHANE, 1,1,1-
TRICHLOROETHANE, 1,1,2-
TRICHLOROETHYLENE
TRICHLOROPHENOL, 2,4,5-
TRICHLOROPHENOL, 2,4,6-
TRICHLOROPHENOXYACETIC ACID, 2,4,5- (2,4,5-T)
TRICHLOROPHENOXYPROPIONIC ACID, 2,4,5- (2,4,5-TP)
TRICHLOROPROPANE, 1,2,3-
TRICHLOROPROPENE, 1,2,3-
TRIFLURALIN
TRINITROBENZENE, 1,3,5-
TRINITROPHENYLMETHYLNITRAMINE, 2,4,6- (TETRYL)
TRINITROTOLUENE, 2,4,6- (TNT)
VANADIUM | 0.25-1,090 | 770 | 1090 | 770
VINYL CHLORIDE
XYLENES
ZINC | 3.6-1,200 | 349 | 1200 | 349
Electrical Conductivity (mS/cm, USEPA Method 120.1 MOD)
Sodium Adsorption Ratio
Primary Reference: Evaluation of Background Metal Concentrations in Soils of the Hawaiian Islands (HDOH 2011a). Refer to Appendix 1, Section 6.1.
Notes:
1. Excludes samples with known or suspected anthropogenic contamination (see primary reference).
2. Upper Bound concentration selected based on evaluation of univariate sample data plots.
3. Background Threshold Value set to maximum-reported concentration, excluding samples with suspected anthropogenic contamination.
4. Selected action level based on Upper Bound concentration unless otherwise noted.
5. BTV for arsenic based on profession judgment (widespread use as herbicide; clear break from anticipated, natural background not apparent on univariate graphs).
6. BTV for lead set equal to selected, Upper Bound concentration (common contamination of soil with leaded paint or auto exhaust from leaded gasoline; clear break from anticipated, natural background not apparent on univariate graphs).
7. TEQ dioxin background based on HEER office internal review of data across the state (see HDOH 2010 memo). Could be higher in some areas.

## Table L (Soil Ecotoxicity)
TABLE L. SOIL ECOTOXICITY ACTION LEVELS (Discontinued as of Fall 2011 due to low confidence in use of published action levels in Hawai'i. See text Section 3.5.)
Urban Area Ecotoxicity Criteria (mg/kg)
CHEMICAL PARAMETER | Residential Areas | Commercial/ Industrial areas
ACENAPHTHENE | site-specific | site-specific
ACENAPHTHYLENE | site-specific | site-specific
ACETONE | site-specific | site-specific
ALDRIN | site-specific | site-specific
AMETRYN | site-specific | site-specific
AMINO,2- DINITROTOLUENE,4,6- | site-specific | site-specific
AMINO,4- DINITROTOLUENE,2,6- | site-specific | site-specific
ANTHRACENE | site-specific | site-specific
ANTIMONY | site-specific | site-specific
ARSENIC | site-specific | site-specific
ATRAZINE | site-specific | site-specific
BARIUM | site-specific | site-specific
BENOMYL | site-specific | site-specific
BENZENE | site-specific | site-specific
BENZO(a)ANTHRACENE | site-specific | site-specific
BENZO(a)PYRENE | site-specific | site-specific
BENZO(b)FLUORANTHENE | site-specific | site-specific
BENZO(g,h,i)PERYLENE | site-specific | site-specific
BENZO(k)FLUORANTHENE | site-specific | site-specific
BERYLLIUM | site-specific | site-specific
BIPHENYL, 1,1- | site-specific | site-specific
BIS(2-CHLOROETHYL)ETHER | site-specific | site-specific
BIS(2-CHLORO-1-METHYLETHYL)ETHER | site-specific | site-specific
BIS(2-ETHYLHEXYL)PHTHALATE | site-specific | site-specific
BORON | site-specific | site-specific
BROMODICHLOROMETHANE | site-specific | site-specific
BROMOFORM | site-specific | site-specific
BROMOMETHANE | site-specific | site-specific
CADMIUM | site-specific | site-specific
CARBON TETRACHLORIDE | site-specific | site-specific
CHLORDANE (TECHNICAL) | site-specific | site-specific
CHLOROANILINE, p- | site-specific | site-specific
CHLOROBENZENE | site-specific | site-specific
CHLOROETHANE | site-specific | site-specific
CHLOROFORM | site-specific | site-specific
CHLOROMETHANE | site-specific | site-specific
CHLOROPHENOL, 2- | site-specific | site-specific
CHROMIUM (Total) | site-specific | site-specific
CHROMIUM III | site-specific | site-specific
CHROMIUM VI | site-specific | site-specific
CHRYSENE | site-specific | site-specific
COBALT | site-specific | site-specific
COPPER | site-specific | site-specific
CYANIDE (Free) | site-specific | site-specific
CYCLO-1,3,5-TRIMETHYLENE-2,4,6-TRINITRAMINE (RDX) | site-specific | site-specific
DALAPON | site-specific | site-specific
DIBENZO(a,h)ANTHTRACENE | site-specific | site-specific
DIBROMO,1,2- CHLOROPROPANE,3- | site-specific | site-specific
DIBROMOCHLOROMETHANE | site-specific | site-specific
DIBROMOETHANE, 1,2- | site-specific | site-specific
DICHLOROBENZENE, 1,2- | site-specific | site-specific
DICHLOROBENZENE, 1,3- | site-specific | site-specific
DICHLOROBENZENE, 1,4- | site-specific | site-specific
DICHLOROBENZIDINE, 3,3- | site-specific | site-specific
DICHLORODIPHENYLDICHLOROETHANE (DDD) | site-specific | site-specific
DICHLORODIPHENYLDICHLOROETHYLENE (DDE) | site-specific | site-specific
DICHLORODIPHENYLTRICHLOROETHANE (DDT) | site-specific | site-specific
DICHLOROETHANE, 1,1- | site-specific | site-specific
DICHLOROETHANE, 1,2- | site-specific | site-specific
DICHLOROETHYLENE, 1,1- | site-specific | site-specific
DICHLOROETHYLENE, Cis 1,2- | site-specific | site-specific
DICHLOROETHYLENE, Trans 1,2- | site-specific | site-specific
DICHLOROPHENOL, 2,4- | site-specific | site-specific
DICHLOROPHENOXYACETIC ACID (2,4-D) | site-specific | site-specific
DICHLOROPROPANE, 1,2- | site-specific | site-specific
DICHLOROPROPENE, 1,3- | site-specific | site-specific
DIELDRIN | site-specific | site-specific
DIETHYLPHTHALATE | site-specific | site-specific
DIMETHYLPHENOL, 2,4- | site-specific | site-specific
DIMETHYLPHTHALATE | site-specific | site-specific
DINITROBENZENE, 1,3- | site-specific | site-specific
DINITROPHENOL, 2,4- | site-specific | site-specific
DINITROTOLUENE, 2,4- (2,4-DNT) | site-specific | site-specific
DINITROTOLUENE, 2,6- (2,6-DNT) | site-specific | site-specific
DIOXANE, 1,4- | site-specific | site-specific
DIOXINS (TEQ) | site-specific | site-specific
DIURON | site-specific | site-specific
ENDOSULFAN | site-specific | site-specific
ENDRIN | site-specific | site-specific
ETHANOL | site-specific | site-specific
ETHYLBENZENE | site-specific | site-specific
FLUORANTHENE | site-specific | site-specific
FLUORENE | site-specific | site-specific
GLYPHOSATE | site-specific | site-specific
HEPTACHLOR | site-specific | site-specific
HEPTACHLOR EPOXIDE | site-specific | site-specific
HEXACHLOROBENZENE | site-specific | site-specific
HEXACHLOROBUTADIENE | site-specific | site-specific
HEXACHLOROCYCLOHEXANE (gamma) LINDANE | site-specific | site-specific
HEXACHLOROETHANE | site-specific | site-specific
HEXAZINONE | site-specific | site-specific
INDENO(1,2,3-cd)PYRENE | site-specific | site-specific
ISOPHORONE | site-specific | site-specific
LEAD | site-specific | site-specific
MERCURY | site-specific | site-specific
METHOXYCHLOR | site-specific | site-specific
METHYL ETHYL KETONE | site-specific | site-specific
METHYL ISOBUTYL KETONE | site-specific | site-specific
METHYL MERCURY | site-specific | site-specific
METHYL TERT BUTYL ETHER | site-specific | site-specific
METHYLENE CHLORIDE | site-specific | site-specific
METHYLNAPHTHALENE, 1- | site-specific | site-specific
METHYLNAPHTHALENE, 2- | site-specific | site-specific
MOLYBDENUM | site-specific | site-specific
NAPHTHALENE | site-specific | site-specific
NICKEL | site-specific | site-specific
NITROBENZENE | site-specific | site-specific
NITROGLYCERIN | site-specific | site-specific
NITROTOLUENE, 2- | site-specific | site-specific
NITROTOLUENE, 3- | site-specific | site-specific
NITROTOLUENE, 4- | site-specific | site-specific
PENTACHLOROPHENOL | site-specific | site-specific
PENTAERYTHRITOLTETRANITRATE (PETN) | site-specific | site-specific
PERCHLORATE | site-specific | site-specific
PHENANTHRENE | site-specific | site-specific
PHENOL | site-specific | site-specific
POLYCHLORINATED BIPHENYLS (PCBs) | site-specific | site-specific
PROPICONAZOLE | site-specific | site-specific
PYRENE | site-specific | site-specific
SELENIUM | site-specific | site-specific
SILVER | site-specific | site-specific
SIMAZINE | site-specific | site-specific
STYRENE | site-specific | site-specific
TERBACIL | site-specific | site-specific
tert-BUTYL ALCOHOL | site-specific | site-specific
TETRACHLOROETHANE, 1,1,1,2- | site-specific | site-specific
TETRACHLOROETHANE, 1,1,2,2- | site-specific | site-specific
TETRACHLOROETHYLENE | site-specific | site-specific
TETRACHLOROPHENOL, 2,3,4,6- | site-specific | site-specific
TETRANITRO-1,3,5,7-TETRAAZOCYCLOOCTANE (HMX) | site-specific | site-specific
THALLIUM | site-specific | site-specific
TOLUENE | site-specific | site-specific
TOXAPHENE | site-specific | site-specific
TPH (gasolines) | site-specific | site-specific
TPH (middle distillates) | site-specific | site-specific
TPH (residual fuels) | site-specific | site-specific
TRICHLOROBENZENE, 1,2,4- | site-specific | site-specific
TRICHLOROETHANE, 1,1,1- | site-specific | site-specific
TRICHLOROETHANE, 1,1,2- | site-specific | site-specific
TRICHLOROETHYLENE | site-specific | site-specific
TRICHLOROPHENOL, 2,4,5- | site-specific | site-specific
TRICHLOROPHENOL, 2,4,6- | site-specific | site-specific
TRICHLOROPHENOXYACETIC ACID, 2,4,5- (2,4,5-T) | site-specific | site-specific
TRICHLOROPHENOXYPROPIONIC ACID, 2,4,5- (2,4,5-TP) | site-specific | site-specific
TRICHLOROPROPANE, 1,2,3- | site-specific | site-specific
TRICHLOROPROPENE, 1,2,3- | site-specific | site-specific
TRIFLURALIN | site-specific | site-specific
TRINITROBENZENE, 1,3,5- | site-specific | site-specific
TRINITROPHENYLMETHYLNITRAMINE, 2,4,6- (TETRYL) | site-specific | site-specific
TRINITROTOLUENE, 2,4,6- (TNT) | site-specific | site-specific
VANADIUM | site-specific | site-specific
VINYL CHLORIDE | site-specific | site-specific
XYLENES | site-specific | site-specific
ZINC | site-specific | site-specific
Electrical Conductivity (mS/cm, USEPA Method 120.1 MOD) | - | -
Sodium Adsorption Ratio | - | -
Discontinued in Fall 2011. Site specific, ecological risk assessment recommended at sites where anthropogenic contamination identified and sensitive, terrestrial ecological habitats could be threatened.